## 1. Instructions
Florida Green Home Standard
Version 12 Rev 1.0
Instructions
Effective January 1, 2021 (Required January 1, 2022)
Revised 4-5-2022
Please read the "Standard & Policies" document for complete compliance requirements and operating principles.
FOR NEW HOMES
Each home must comply with the three prerequisites in order to be eligible for certification. Select items to obtain the minimum number of points listed for each category (category minimums). (The sum of the minimums totals 80 points.) Accumulate at least an additional 20 points of your choice to obtain the required 100 TOTAL* to qualify for the program.
* If any category minimums cannot be achieved, point deficiencies may be added to the total minimum required score of 100, creating an "adjusted project minimum required points" (the points YOUR project must achieve for certification). (Example: Applicant elects to achieve only 10 points from a category with a minimum of 15. Project may still qualify if: total points equal or exceed 100 + [15-10] = 105.) Note that category maximums cannot be exceeded at any time. Some items require submittals that are colored red. Suggested submittals for other items are colored black.
FOR EXISTING HOMES (REMODELS)
Existing homes are exempt from the three prerequisites and the category minimums that are required for new construction. Please refer to the "Standards & Policies" document Section 2 for the Standards definition of an existing home. Use Tabs 15 (Existing Home Application). Homes meeting the following requirements will receive a Green Remodel Designation. - Existing homes must accumulate a total of 100 points to achieve certification - Each existing home/remodel MUST achieve the required 13 REMODEL points (found in the General category) - The remaining 87 points required for certification may be earned using any combination of credits. - Category maximums can not be exceeded at any time. - The minimum HERS Index to qualify for the FGBC Green Remodel Designation is 80. Some items require submittals that are colored red. Suggested submittals for other items are colored in black.
FOR MULTI-FAMILY PROJECTS
For Multi-family projects. Use this checklist and the application form found on Tab 18. Green Home Certification is awarded to each individual unit that accumulates the appropriate number of points toward certification. Each unit is treated as a "home." - Please refer to the Reference Guide for additional details regarding how to score common spaces for multi-family projects - Please refer to the Standards & Policies document, Section 2-k. for additional information on streamlined submittal options. PLEASE NOTE that there is a new prescriptive Energy Path for Multi-family projects in addition to the traditional HERS option.
IMPORTANT GUIDELINES:
1. The FGBC Home Standard Version in effect when the home is permitted is the checklist that must be used to certify the home. However, you may opt to use a newer version if available and applicable. Any application submitted using a previous version of the standard must provide a copy of the building permit.
2. Checklists and supporting documentation must be submitted by an Active FGBC Certifying Agent (CA).
3. If this Excel file is altered in any way, the application will not be accepted. Altered files will be returned unprocessed to the submitter.
4. Duing the review process, the project evaluator may request additional information and/or copies of "suggested submittals" indicated in the Reference Guide to verify that the project has achieved the credit point.
FGBC CERTIFICATION LEVELS
The FGBC Green Home Certification program uses a tiered rating system. Certification is awarded at different levels according to points achieved over the minimum point threshold.
Bronze | 0-30 points over the project’s required minimum
Silver | 31-60 points over the project’s required minimum
Gold | 61-90 points over the project’s required minimum
Platinum | 91 + points over the project’s required minimum
FEES
Single Family New and Existing Home Fees
Fee | Builder or Homeowner Must Be Member
75 | Member of FGBC and FHBA
100 | Member of FGBC or FHBA
125 | Non Member
Multi-Family Fees
Members | $100 application fee + $100 per building + $25 per unit
Non Members | $100 application fee + $100 per building + $35 per unit
Additional Options
50 | Pre-Application (next tab) use to receive your "application pending" yard sign, fee is deducted from your final application cost
38 | FGBC Certified Home Bronze Plaque
Instructions for Submission:
Electronic Submissions (Required)
Complete the credit card authorization below or pay online
(Note: Payment by check is acceptable - see mailing instructions below)
Pay online or complete the credit card authorization on the Final Application Form. (Note: Payment by check is acceptable - see mailing instructions below) |  | Pay Online
Upload the completed Excel file containing the Final Application and Checklist, along with all supporting documents to BuilderTrend.
https://buildertrend.net
Mailing Instructions
 Make check payable to "FGBC" based on fee schedule OR submit credit card payment information
 Mail fees and a printed copy of the completed application with an electronic version of the Checklist and supporting documents to:
Florida Green Building Coalition (FGBC):
FGBC
222 2nd Street, North
St. Petersburg, FL 33712
For Additional Information:
Contact your Certifying Agent
or
Contact FGBC: www.FloridaGreenBuilding.org
PH: 407-777-4914
Email: info@FloridaGreenBuilding.org

## 2. Registration
Florida Green Home Standard
Version 12 Rev 1.0
Pre-Application & Request for Yard Sign
(Use this form to order an "Application Pending Yard Sign for site use during construction)
Builder Information
FGBC # |  |  | FHBA #:
Name:
Company:
Address:
City / Zip:
Phone:
E-mail:
DBPR License #:
Home Information
Address:
City/ST
Zip Code
Certifying Agent Information
Name:
Company:
Address:
City / Zip:
Phone:
Fax:
E-mail:
Amount Due: | 75 | (Will be Applied to Final Application Fee)
Payment Information
Credit Card Payment: |  | Visa |  | Mcard | Amex | Discover
Card Number:
Expiration Date: |  |  | Billing Zip Code
Name on Card:
Cardholder Signature:
Send To:
FGBC PO Box 2406 Orlando, FL 32802
PH: 407-777-4914 |  | Email: info@floridagreenbuilding.org
Fax: 407-777-4915

## Final Form (hidden)
Florida Green Home Standard
Version 12 Rev 1.0
#REF!
Effective January 1, 2021 (Required January 1, 2022)
0
Prerequisite 1: Swimming Pool / Spa
| N/A | Sanitation system that reduces chlorine use
| N/A | Pool Cover
| N/A | Solar pool heating system
| N/A | Efficient pool pumping
| #REF! | No swimming pool/spa
Prerequisite 2: Waterfront Considerations
| N/A | Use of native aquatic vegetation in shoreline area
| N/A | No turf adjacent to water
| N/A | Use of terraces, swales, or berms to slow storm water
| N/A | Home site does not border natural water body
Prerequisite 3: Invasive Exotic Species
| N/A | No class 1 invasive exotic plant species
CATEGORY 1: Energy
Category Minimum 30 / Category Maximum 75
Points | Points
Achieved | Possible |  | Criteria
HERS Index - Energy Rating
30 | 3 - 75 | Confirmed Florida HERS Rating - 3 points for each HERS Index point below 90
Design, finishes, amenities
1 | 1 | Document proper sizing of HVAC system
1 | 1 | Ductwork joints sealed with mastic
0 | 1 | Cross ventilation and ceiling fans code credit
1 | 1 | Roofed porch, Min 100ft2 AND 3 sides open
0 | 1 | Passive solar space heating system
0 | 1 | Passive solar day-lighting
0 | 1 | Deciduous trees on south
0 | 1 - 4 | House shaded on east and west by trees
0 | 1 | Washer and dryer outside of conditioned space
0 | 1 | Floor joist perimeter insulated and sealed
0 | 1 | Light colored exterior walls
2 | 1 - 2 | Light colored interior walls, ceilings, carpet/floors
1 | 1 | Max 100W fixtures in bathrooms
#REF! | 1 | South roof area for future solar use
0 | 1 | Pre-plumb for solar hot water
0 | 2 | Install a state certified rated solar hot water system
#REF! | 1 | Compact hot water distribution
0 | 1 | Insulate all hot water pipes
0 | 1 | Energy-efficient clothes dryer
1 | 1 | Energy-efficient oven/range
0 | 1 | Energy Star® clothes washer
#REF! | 1 | Buyer given information on Energy star® appliance if non-installed
0 | 1 | Efficient well pumping
1 | 1 | Efficient envelope volume
0 | 1 | Attached unit, zero lot-line, row house
0 | 2 | Recessed, sealed IC fixtures
3 | 3 | Energy Star® Advanced Lighting Package
2 | 2 | Outdoor lights are energy efficient.
43 | 108 | Total Points
43 | Total points for Category 1 ( 30 min / 75 max)
Name of HERS Rater: |  |  | 0
Certifying Agent Category 1: |  |  | 0
CATEGORY 2: Water
Category Minimum 15 / Category Maximum 40
N/A |  | Is the landscape existing or new
Fixtures
3 | 2 - 3 | Water saving clothes washer
1 | 1 | Low flow shower heads
1 | 1 | All showers equipped with 1 showerhead
#REF! | 2 | No garbage disposal
2 | 2 | Duel flush or low flow toilets
0 | 1 | Toilet with UNAR Map Rating
Greywater Reuse
0 | 3 | System Installed
#REF! | 2 | Vanity water collection for toilet flushing
#REF! | 1 | Air conditioner condensate re-use
Rainwater Harvesting
0 | 2 | System installed with dedicated use
#REF! | 1 | System rough in with simple collection
Reclaimed Water Reuse
0 | 2 | Water for irrigation
0 | 2 | Meter on reclaimed irrigation system
0 | 2 | Volume based pricing arrangement
0 | 2 | For toilet flushing
Installed Landscape
3 | 2 | Drought tolerant turf in sunny areas only, no turf in densely shaded areas
0 | 1 - 3 | 50%, 80%,100%, of plants/trees from local drought tolerant list
0 | 2 | All plants/trees selected to be compatible with local environment / microclimate
0 | 3 | Turf less then 50% of landscape
0 | 2 | Evenly shaped turf areas, no turf on berms
0 | 2 | Plants with similar maintenance requirements grouped together
0 | 2 | Mulch applied 3 - 4 inches deep around plants
0 | 2 | Non-Cypress mulch used
0 | 2 | Soil tested and amended where necessary
0 | 10 | No permanent installed irrigation system
0 | 2 | Innovative irrigation technology
0 | 5 | Meet or exceed Water Star™ standards:
0 | 1 - 5 | Irrigated land according to FGBC standard
|  | #REF! | square footage of land with installed irrigation
|  | - | Separate zones for turf and landscape beds - multi program controller
|  | - | High volume irrigation does not exceed 60% of landscape area
|  | - | Head to head coverage for Rotor/spray heads
|  | 0 | Micro-irrigation only in landscape beds and narrow areas
|  | - | Minimize overspray on impermeable surfaces
|  | #REF! | In poor drainage (low) areas, heads are installed with check valves
|  | #REF! | Provide owner & FGBC with plan and instructions
|  | #REF! | Irrigation heads have matched precipitation rules
12 | 69 | Total Points
12 | Total points for Category 2 ( 15 min / 40 max)
Certifying Agent Category 2: |  |  | 0
Name of Landscape Auditor: |  |  | 0
Credentials of Auditor: |  |  | 0
CATEGORY 3: Lot Choice
Category Minimum 0 / Category Maximum 15
0 | 1 - 6 | House built within designated FGBC green land development
0 | 4 | Home within a certified green local government
0 | 2 | Build on an infill site
0 | 2 | Site within 1/2 mile of existing infrastructure
0 | 2 | Site within 1/4 mile to mass transit
0 | 2 | Site within 1/2 mile of public open/green space
| 2 | Site within 1/4 mile of basic community resources
0 | 2 | Site located in TND or small lot cluster development
0 | 2 | Brownfield site
0 | 24 | Total Points
0 | Total points for Category 3 ( 0 min / 15 max)
Certifying Agent Category 3: |  |  | 0
CATEGORY 4: Site
Category Minimum 5 / Category Maximum 30
Native Tree and Plan Preservation
0 | 2 | Maximize tree survivability
0 | 1 - 2 | Minimize soil compaction
0 | 2 | Replant or donate removed vegetation
0 | 1 - 9 | Preserve or create wildlife habitat / shelter
On Site use of Cleared Materials
0 | 2 | Mill clear trees
0 | 1 - 2 | Reuse cleared materials for mulch / landscape
Erosion Control / Topsoil Preservation
2 | 2 | Develop an erosion control site plan
0 | 1 | Stabilize disturbed soil
0 | 2 | Stage disturbance
1 | 1 | Control sediment runoff during construction
0 | 1 | Save and reuse any removed topsoil
Drainage / Retention
0 | 2 | Onsite designated retention area
0 | 2 | Direct filtered rooftop runoff to planted area(s)
1 | 1 - 4 | Maintain pervious surface area (If not taking points input 1 for Total Lot Area)
4 | 37 | Total Points
4 | Total points for Category 4 ( 5 min / 30 max)
Certifying Agent Category 4: |  |  | 0
CATEGORY 5: Health
Category Minimum 15 / Category Maximum 35
Combustion
3 | 3 | Detached garage, carport, or no garage
#REF! | 2 | Attached garage with air barrier between garage and living space (including attic)
0 | 1 | Attached garage - exhaust fan on motion sensor and timer
1 | 1 | Direct vent, sealed combustion fireplace w/ electronic ignition, factory
built wood burning fireplace or no fireplace present
2 | 1 - 2 | No unsealed space or water heating combustion located inside the conditioned area or electric
#REF! | 1 | Carbon monoxide alarm
Moisture Control
0 | 1 | Drainage tile on and around top of footing
0 | 1 | Drainage board for below grade walls
0 | 1 | Gravel bed beneath slab on grade floors
1 | 1 | Seal slab penetration
0 | 1 | Capillary break between foundation and framing
0 | 3 | Central dehumidification system
1 | 1 | No vapor barrier on inside of assemblies
Source Control
1 | 1 | No exposed urea-formaldehyde particleboard
#REF! | 2 | Zero VOC paints, stains, and finishes
0 | 1 | Low VOC paints, stains, and finishes
1 | 1 | Low VOC sealants and adhesives
1 | 1 | Minimize carpet use
0 | 1 | Healthy flooring
1 | 1 | Healthy insulation
1 | 1 | Protect ducts during construction
0 | 3 | Integrated pest management plan
Cleanability
0 | 1 - 2 | Central vacuum system
#REF! | 1 | Grout lines < 1/4"
0 | 1 | Useable entry area
#REF! | 1 | Low dust collecting window coverings
Universal Design
#REF! | 1 | Barrier free entrance
0 | 1 -3 | Universally designed living area
Ventilation
2 | 4 | Controlled mechanical ventilation
0 | 1 | Radon/Soil gas vent system installed
0 | 1 | Floor drain sealed
0 | 1 | Energy star® bath fans with timer or humidistat
1 | 1 | Kitchen range hood vented to exterior
1 | 1 | Laundry rooms inside conditioned space must have window or other make-up air source
0 | 3 | Whole house positive filtration
1 | 1 - 2 | Efficient HVAC filter
1 | 1 | HVAC filter easily accessible
0 | 1 | Install screens on all windows and doors (excluding front door)
#REF! | 3 | No air handler/return ducts in garage or unsealed garage attic
#REF! | 1 | Written plan for exhaust and intake vents
1 | 1 | Manual D duct design
22 | 61 | Total Points
22 | Total points for Category 5 ( 15 min / 35 max)
Certifying Agent Category 5: |  |  | 0
CATEGORY 6: Materials
Category Minimum 10 / Category Maximum 35
Components
0 | 1 | Recycled content roof material
#REF! | 1 - 2 | Engineered wood products for roof and or floor
0 | 2 - 3 | Certified sustainable lumber
0 | 1 | Engineered / alternative material for outdoor living
0 | 1 | Concrete with fly ash or blast furnace slag
0 | 1 | Recycled content siding or soffit material
0 | 1 | Eco-friendly insulation
0 | 1 | Recycled content drywall
0 | 1 | Recycled content paint
#REF! | 1 | Recycled content air conditioner condenser pad
#REF! | 1 | Finger jointed or laminated products
#REF! | 1 | Eco-friendly trim
0 | 1 | Steel interior studs
0 | 1 | Eco-friendly flooring material
0 | 1 | Eco-friendly ceiling materials
1 | 1 - 2 | Locally produced materials
Waste Reduction
0 | 3 | Resource efficient wall system will integral insulation
0 | 2 | Develop a construction a demolition waste management plan
0 | 2 - 4 | Implement job site waste management
0 | 1 | Compost bin/built in collection of recyclables
0 | 1 | Perimeter based on 2 foot dimensions
0 | 1 | Interior floor plan based on 2 foot dimensions
0 | 1 | Stack framing
0 | 1 | 2-stud corners with drywall clips
0 | 1 | T-wall with drywall clips
Durability
1 | 1 | 3 in 12 ≤ roof slope ≤ 6 in 12
1 | 1 | Large overhangs (eave and gable)
0 | 1 | Air admittance vents
0 | 1 | Wood frame house uses vented rain screen
0 | 1 | Siding and exterior trim primed all sides
#REF! | 1 | Window and door flashing
0 | 1 | Plants/turf minimum of 2ft. from foundation
1 | 1 | Use armored/ metal hoses from service to all fixtures/appliances
0 | 2 | Automatic in home water sensor/shut off system installed
1 | 1 | Access panel to non-accessible plumbing fixture
#REF! | 1 | User-friendly (lever style) clothes washer water shutoff
0 | 1 | Laundry room below living floor or drain installed
8 | 48 | Total Points
8 | Total points for Category 6 ( 10 min / 35 max)
Certifying Agent Category 6: |  |  | 0
CATEGORY 7: Disaster Mitigation
Category Minimum 5 / Category Maximum 30
Hurricane (wind, rain, storm surge)
0 | 3 | Safe room
0 | 2 | Unvented attic or No attic
2 | 2 | Window, door, and skylight protection or impact resistant type
0 | 1 | Attached garage and exterior door protection or impact type
1 | 2 | Exterior structures properly anchored
0 | 2 | Secondary water protection installed on roof
0 | 2 | Adhesive applied to roof sheathing
#REF! | 2 | Roof covering above and below flashing
0 | 5 | Comply with fortified for safer living standards
Flood (must incorporate all four)
0 | 3 | 0 | Finished floor level at least 12" above 100 yr flood plain
|  | 0 | Bottom of slab at least 8" above the top of backfilled dirt
, graded for proper drainage
|  | 0 | Grade slopes away from building on all sides
|  | #REF! | Garage floor & driveway sloped to drain out. Garage floor at
least 4" lower then living floor
Wildfire (must incorporate all four)
0 | 3 | 0 | Fire resistant exterior wall cladding
|  | 0 | Fire resistant roof covering or sub-roof
|  | 0 | Fire resistant soffit and vent material
Termites (Must incorporate all items in either path to achieve these points)
0 | 10 | Chemical Soil Treatment Used
|  | #REF! | Seal slab penetrations
|  | #REF! | Vegetation > 2 ft. from foundation
|  | #REF! | Slopes graded away from building
|  | 0 | Exterior cladding installed to prohibit intrusion
|  | 0 | Rain gutters installed or meet large overhangs
|  | #REF! | Downspouts discharge a minimum of 3' from home
|  | 0 | Condensate line(s) discharge a minimum of 2' from home and
are 5' from dryer vent
|  | 0 | Irrigation/sprinkler water does not hit building
|  | 0 | Damage replacement warranty issued and available for annual renewal
Chemical Soil Treatment Avoided
|  | 0 | Chemical soil treatment avoided
| AND | 0 | Alternative Florida Building Code approved method of foundation protection employed
| OR | #REF! | All wood lumber, sheet products, and exterior finish material are .
borate or ACQ treated
5 | 37 | Total Points
5 | Total points for Category 7 ( 5 min / 30 max)
Certifying Agent Category 7: |  |  | 0
CATEGORY 8: General
Category Minimum 0 / Category Maximum 40
Small House Credit
0 | 0 - 40 | Conditioned house size (enter no if not claiming any points)
Adaptability
0 | 2 | Roof trusses designed for addition
0 | 1 - 2 | Unfinished rooms
0 | 1 | Prewired for security, sound, and automation
Renewable Power Generation
0 | 1 - 5 | Reduce peak demand or annual load
Remodel
0 | 10 | Remodeling of an existing structure (HERS index < 90)
0 | 3 | Toilets 1.6 gpf and showers 2.5 gmp or less
0 | 2 | Upgrade existing installed irrigation with rain gauge,
timer and code irrigation heads
Other
1 | 1 - 2 | Home builder/designer/architect/landscape architect member of FGBC
2 | 2 | Homeowner's manual given to homeowner
#REF! | 2 | Educational material given to homeowner
2 | 2 | Training provided to homeowner
0 | 2 | Plan for edible landscape/food garden
0 | 2 | Guaranteed energy bills
#REF! | 2 | Cooling system uses non-hcfc
0 | 1 - 5 | INNOVATIVE CREDITS
Description of innovation:
5 | 84 | Total Points
5 | Total points for Category 8 ( 0 min / 40 max)
Certifying Agent Category 8: |  |  | 0
FGBC Home Score
Insert your scores below- verify that you have achieved each category minimum - total your score | [6 empty] | Failed
0
Category |  |  |  | Your Score |  | Required Min - Max | 0
Category 1: Energy |  |  |  | 43 |  | 30 - 75 | 0
Category 2: Water |  |  |  | 12 |  | 15 - 40 | 0
Category 3: Lot Choice |  |  |  | 0 |  | 0 - 15
Category 4: Site |  |  |  | 4 |  | 5 - 30 |  | -7
Category 5: Health |  |  |  | 22 |  | 15 - 35
Category 6: Materials |  |  |  | 8 |  | 10 - 35
Category 7: Disaster Mitigation |  |  |  | 5 |  | 5 - 30
Category 8: General |  |  |  | 5 |  | 0 - 40
|  |  | Total: | 99
|  |  | Total Need: | 106
Certification Level:
Failed
SUBMITTING YOUR CERTIFICATION
A FGBC Certifying agent must submit your completed checklist with documentation for certification
Mail the checklist and application fee to:
FGBC c/o Florida Solar Energy Center
1679 Clearlake Road |  |  |  |  | This Green Home Certification Standard
Cocoa, FL 32922 |  |  |  |  | is endorsed by the Florida Home
Builders Association
Include a Check payable to the Florida Green Building Coalition
Member of FGBC and FHBA |  |  | 50
Member of FGBC or FHBA |  |  | 75
Non Members |  |  | 100
| Builder Information |  |  |  | Home Information
Name | #REF! |  |  | Name | 0
Company | 0 |  |  | Address | #REF!
Address | 0 |  |  | City/Zip | 0
City/Zip | 0 |  |  | Phone | 0
Phone | 0 |  |  | Fax | 0
Fax | 0 |  |  | E-mail | 0
E-mail | 0
Certifying Agent Information
Name | #REF! |  |  | By signing below we acknowledge that each of the measures
Company | 0 |  |  | intended to qualify the home for the Florida Green Home Certification
Address | 0 |  |  | have been incorporated into the home's construction / renovation.
City/Zip | 0 |  |  | Home Builder | #REF!
Phone | #REF! |  |  | Home Owner | #REF!
Fax | #REF! |  |  | Certifying Agent | #REF!
E-mail | #REF! |  |  | Date | #REF!

## Progress JL (hidden)
| **This page shows the progress of your green home checklist ** | [6 empty] | 0 | 0 | 0 | 0
[8 empty] | 3 | 1 | 2 | 0
|  | Minimum Points to Qualify |  |  | Points Toward Qualification | Total Points Earned
|  | 106 |  |  | 99 | 99
FGBC Home Score
Category |  |  |  |  | Your Score |  | Required Min - Max
Category 1: Energy |  |  |  |  | 43 | 30 - 75
Category 2: Water |  |  |  |  | 12 | 15 - 40
Category 3: Lot Choice |  |  |  |  | 0 | 0 - 15
Category 4: Site |  |  |  |  | 4 | 5 - 30 |  |  | Failed
Category 5: Health |  |  |  |  | 22 | 15 - 35
Category 6: Materials |  |  |  |  | 8 | 10 - 35 |  |  | Bronze
Category 7: Disaster Mitigation |  |  |  |  | 5 | 5 - 30 |  |  | Silver
Category 8: General |  |  |  |  | 5 | 0 - 40 |  |  | Gold
|  |  |  | Total: | 99 |  |  |  | Platinum
|  |  | Total Need: |  | 106
|  |  |  | Certification Level |  |  |  |  | -7
Failed
[9 empty] | Category | Minimum | Allowed | Maximum
[9 empty] | Energy | 30 | 43 | 75
[9 empty] | Water | 15 | 12 | 40
[9 empty] | Lot Choice | 0 | 0 | 15
[9 empty] | Site | 5 | 4 | 30
[9 empty] | Health | 15 | 22 | 35
[9 empty] | Materials | 10 | 8 | 35
[9 empty] | Disaster Mitigation | 5 | 5 | 30
[9 empty] | General | 0 | 5 | 40
[9 empty] | Total | 106 | 99 | 300

## 3. Application
FGBC Green Home Standard
Version 12 Rev 1.0
Application
Effective January 1, 2021 (Required January 1, 2022)
Revised 4-5-2022
Instructions for Submission:
Electronic Submissions (Required)
Complete the credit card authorization below or pay online
(Note: Payment by check is acceptable - see mailing instructions below)
Pay online or complete the credit card authorization on the Final Application Form. (Note: Payment by check is acceptable - see mailing instructions below) |  |  |  |  | Pay Online
Upload the completed Excel file containing the Final Application and Checklist, along with all supporting documents to BuilderTrend.
https://buildertrend.net
Mailing Instructions
 Make check payable to "FGBC" based on fee schedule OR submit credit card payment information
 Mail fees and a printed copy of the completed application with an electronic version of the Checklist and supporting documents to:
Florida Green Building Coalition (FGBC):
FGBC
222 2nd Street, North
St. Petersburg, FL 33712
FEES |  |  |  | PAYMENT
Single Family New and Existing Home Fees |  |  |  |  | Do You Want A Yard Sign? (Free)
Fee | Builder or Homeowner Must Be Member |  |  |  | Home Fees
75 | Member of FGBC and FHBA |  |  |  | Bronze Plaques
100 | Member of FGBC or FHBA |  |  |  | Florida Water Star Certification
125 | Non Member |  |  | 0 | Total Amount Authorized
Multi-Family Fees
Multi-family applications: Use TAB 18 |  |  |  | Pay Online | or Authorize Credit Card Here: (Visa/MC/AX)
CC#:
Additional Options |  |  |  | Expiration Date:
38 | FGBC Certified Home Bronze Plaque |  |  | Name on Card:
40 | Florida Water Star Certification |  |  | Billing Zip Code:
Free | FGBC Certified Home Yard Sign (Electronic Version) |  |  | Signature:
Builder Information |  |  |  | Home Information
Name: |  |  |  | Address:
Company: |  |  |  | City/ST/Zip:
Address: |  |  |  | County:
City/ST/Zip: |  |  |  | Development:
Phone:
E-mail: |  |  |  | Please answer the following questions:
DBPR License #: |  |  |  |  | Is the home New or Existing?
FGBC Member #: |  |  |  |  | Is this Single Family or Multi-Family?
FHBA Member #: |  |  |  |  | Is this home Affordable? List Funding Source
Signature |  |  |  |  | Total Square Footage of home/unit
Conditioned Square Footage of home/unit
Certifying Agent Information |  |  |  |  | Sales Price
Name:
Company:
Address: |  |  |  | Optional Information
City / Zip: |  |  |  | Owner:
Phone: |  |  |  | Company
Fax: |  |  |  | Address:
E-mail: |  |  |  | City/ST/Zip:
CA Registration #: |  |  |  | Phone:
Signature: |  |  |  | E-mail:
Required Signatures: All parties signing this application acknowledge that each of the measures intended to qualify the home for the Florida Green Home Certification has been incorporated into construction/renovation of the home. |  |  |  | Date:
Project Point Summary
Minimum Points to Qualify (may be over 100 if a category minimum is missed) |  |  |  | 106 | Please refer to Standards Documents and Green Home Reference Guide for additional information.
Points Toward Qualification (points over category maximums excluded) |  |  |  | 99
Total Points Achieved |  |  |  | 99
| Category |  | Your Score |  | Required Min - Max
| Category 1: Energy |  | 43 |  | 30 - 75
| Category 2: Water |  | 12 |  | 15 - 40
| Category 3: Lot Choice |  | 0 |  | 0 - 15
| Category 4: Site |  | 4 |  | 5 - 30
| Category 5: Health |  | 22 |  | 15 - 35
| Category 6: Materials |  | 8 |  | 10 - 35
| Category 7: Disaster Mitigation |  | 5 |  | 5 - 30
| Category 8: General |  | 5 |  | 0 - 40
|  | Total: | 99
|  | Total Needed: | 106
|  | Certified Home Score | 93
|  | Certification Level | Not Certifiable
[7 empty] | Failed | 0
[7 empty] | Bronze | 30
[7 empty] | Silver | 60
[7 empty] | Gold | 90
|  | energy |  |  |  |  | Platinum | 91 |  | New
|  | water | [7 empty] | Existing
lot choice
|  | site |  |  |  | Category | Minimum | This Home | Maximum | Single
|  | health |  |  |  | Energy | 30 | 43 | 75 | Multi
|  | materials |  |  |  | Water | 15 | 12 | 40
|  | disaster mitigation | 0 |  |  | Lot Choice | 0 | 0 | 15 | Yes
|  | general | 0 |  |  | Site | 5 | 4 | 30 | No
[6 empty] | Health | 15 | 22 | 35
|  |  | -7 |  |  | Materials | 10 | 8 | 35
[6 empty] | Disaster Mitigation | 5 | 5 | 30
[6 empty] | General | 0 | 5 | 40
[6 empty] | Total | 106 | 99 | 300
Note on E43: Total sqft under roof. Eg to include: Garage or portch.
Note on E44: This is the conditioned SQFT. This cell feeds the small house credit on the General Page.

## 4. SUMMARY
Florida Green Home Standard
In Partnership with the Florida Department of Economic Opportunity
Version 12 Rev 1.0
PREREQUISITES: | [5 empty] | Version 12 Rev 1.0
Prerequisite 1: Swimming Pool / Spa | [5 empty] | Revised 4-5-2022
P1.01 | N/A | Sanitation system that reduces chlorine use
P1.02 | N/A | Pool Cover
P1.03 | N/A | Solar pool heating system
P1.04 | N/A | Dedicated PV's to run pool equipment
P1.05 | N/A | Home has no pool or spa
Prerequisite 2: Waterfront Considerations
P2.01 | N/A | Use of native aquatic vegetation in shoreline area
P2.02 | N/A | No turf adjacent to water (Low maintain plants instead)
P2.03 | N/A | Use of terraces, swales, or berms to slow storm water
P2.04 | N/A | Home site does not border natural water body
Prerequisite 3: No Invasive Exotic Species
P3.01 | N/A | Landscape Considerations
|  | New | Is the landscape existing or new
CATEGORY 1: ENERGY | [5 empty] | Version 12 Rev 1.0
Category Minimum 30 / Category Maximum 75 | [5 empty] | Revised 4-5-2022
HERS Index - Energy Rating
E1.01 | 30 | 3 - 75 | Confirmed Florida HERS Rating - 3 points for each HERS Index point below 80
|  |  | Yes | :Does the Home have a confirmed HERS Index
|  |  | 65 | :Confirmed HERS Index
OR, For Multi-Family Prescriptive Energy Optiton
E1.01.b | 0 | 1 - 57 | See E1.01b Tab for Multi-Family Energy Options, score will automatically be transferred to this page
Design, Finishes, Amenities
E2.01 | 1 | 1 | Thermal Bypass Inspection
E2.02 | 1 | 1 | Ductwork joints sealed with mastic
E2.03 | 0 | 1 | Ductwork smoke tested allowing leaks to be sealed prior to drywall
E2.04 | 0 | 1 | Cross vent and ceiling fans code credit
E2.05 | 1 | 1 | Roofed porch, Min 100ft^2 AND 3 sides open
E2.06 | 0 | 1 | Passive solar space heating system
E2.07 | 0 | 1 | Passive solar day-lighting
E2.08 | 0 | 1 | Deciduous trees on south
E2.09 | 0 | 1 - 4 | House shaded on east and west by trees
|  |  | 0 | % of the designated wall areas (average of east and west walls) that are shaded by trees.
E2.10 | 0 | 1 | Washer and dryer outside of conditioned space
E2.11 | 0 | 1 | Floor joist perimeter insulated and sealed
E2.12 | 0 | 1 | Light colored exterior walls (80% minimum)
|  |  | 0 | Enter the Solar Reflective Index (SRI) of Paint
E2.13 | 2 | 1 - 2 | Light colored interior walls, ceilings, carpet/floors
|  |  | Yes | all major living spaces wall and ceiling surfaces have a reflectance of at least 50%
|  |  | 80 | Enter the Light Reflectance Value (LRV) of Paint
|  |  | Yes | bedrooms and all major living spaces have floors, walls, & ceilings are light-colored
|  |  | 80 | Enter the Light Reflectance Value (LRV) of Paint
E2.14 | 1 | 1 | Max 52W fixtures in bathrooms
E2.15 | 0 | 1 | Credit Relocated to Category 8: General
E2.16 | 0 | 2 | Install a State Certified rated solar hot water system
E2.17 | 0 | 1 | Insulate all hot water pipes
E2.18 | 0 | 1 | Credit Removed
E2.19 | 1 | 1 | Energy-efficient ovens/ranges
E2.20 | 0 | 1 | Credit Removed
E2.21 | 0 | 1, 3, 4 | Efficient well pumping
E2.22 | 1 | 1 | Efficient envelope volume
|  |  | 1804 | Total Gross Wall Area
|  |  | 1580 | Conditional Square Footage
|  |  | 2 | Number of Stories
E2.23 | 0 | 1 | Dwelling unit attached, zero lot-line, row house
E2.24 | 0 | 1-2 | Ceiling Penetrations: No pentrations in ceiling (2 points), No penetrations in the themal envelope (1 point)
E2.25 | 3 | 3 | Energy Star® Advanced Lighting Package
E2.26 | 2 | 2 | Outdoor lights are energy efficient.
E2.27 | 0 | 1 | Install motion sensors on a minimum of 60% of the hard wired lighting fixtures
E2.28 | - | 1 | Energy Efficient Sheathing
| 43 | 112 | Total Points
| 43 | Total points for Category 1 ( 30 min / 75 max)
Name of HERS Rater: |  |  | 0
Certifying Agent Category 1: |  |  | 0
CATEGORY 2: WATER | [5 empty] | Version 12 Rev 1.0
Category Minimum 15 / Category Maximum 40 | [5 empty] | Revised 4-5-2022
N/A |  | Is the landscape existing or new
W1 FIXTURES AND APPLIANCES
W1.01 | 3 | 3 | Water saving clothes washer
W1.02 | 1 | 1 | Low-flow shower heads (must be ≤ 2.0 gpm)
W1.03 | 1 | 1 | All showers equipped with only 1 showerhead per shower (1 showerhead/15sf allowed)
W1.04 | 1 | 1 - 2 | All lavatory sink faucets have flow rates of ≤ 1.5 gpm (all ≤ 1.0 gpm = 2 pts)
W1.05 | 2 | 2 - 3 | High Efficiency Dual-flush or Single Flush Toilets ( all toilets ≤ 1.28 gpf)
W1.06 | 1 | 1 | Water Closet with UNAR MaP Rating of 600 gpf or greater
W1.07 | 0 | 1 | Compact Hot Water Distribution
W2 Greywater Reuse
W2.01 | 0 | 1 - 3 | Greywater System Installed
W3 Rainwater Harvesting
W3.01 | 0 | 1, 2, 3, 5 | Rainwater Harvesting System installed with dedicated use
W4 Reclaimed Water Reuse
W4.01 | 0 | 2 | Water for irrigation
W4.02 | 0 | 2 | Meter on reclaimed irrigation system
W4.03 | 0 | 2 | Volume-based pricing arrangement
W4.04 | 0 | 2 | For toilet flushing
W5 Installed Landscape
W5.01 | 3 | 2 - 3 | Drought-tolerant turf, no turf in densely shaded areas
W5.02 | 0 | 1 - 3 | 60%, 80%,100%, of plants/trees from drought-tolerant list
|  |  | - | :Percentage of drought tolerant plant
W5.03 | 0 | 2 | All plants/trees selected to be compatible with their location in the landscape
W5.04 | 0 | 3 | Turf less then 50% of landscape
W5.05 | 0 | 2 | No turf in densly shaded areas
W5.06 | 0 | 2 | Plants with similar maintenance requirements grouped together
W5.07 | 0 | 1 | Mulch applied 3 - 4 inches deep around plants / no volcano mulch
W5.08 | 0 | 1 | Non-Cypress mulch used
W5.09 | 0 | 2 | Soil tested and amended where necessary
W6 Installed Irrigation
W6.01 | 0 | 10 | No permanent installed irrigation system
W6.02 | 0 | 2 | Innovative irrigation technology
W6.03a | 0 | 3 | Landscape irrigated to FGBC standard
W6.03b | 0 | 5 | 100% micro-irrigation - Landscape irrigated to FGBC standard
W6.04 | 0 | 1 | Pressure compensating spray heads installed in spray zones
W6.05 | 0 | 1 | In poor drainage (low) areas, heads are installed with check valves
W6.06 | 0 | 2 | High volume irrigated areas have matched precipitation rates
W6.07 | 0 | 1 | Pop-up sprinkler heads significantly rise above turf grass height
W7 Additional Water Certification Requirements
W7.01 | 0 | 5 | Meet or exceed Florida Water Star™ or WaterSense standards:
W7.02 | 0 | 2 | Florida Friendly LandscapeTM Program New Construction Certification
| 12 | 56 | Total Points
| 12 | Total points for Category 2 ( 15 min / 40 max)
Certifying Agent Category 2: |  |  | 0
Landscape Auditor: |  |  | 0
Credentials of Auditor: |  |  | 0
CATEGORY 3: LOT CHOICE | [5 empty] | Version 12 Rev 1.0
Category Minimum 0 / Category Maximum 15 | [5 empty] | Revised 4-5-2022
LC1.01 | 0 | 1 - 6 | House built within designated FGBC green land development
|  |  | 0 |  | Name of FGBC Green Development
LC1.02 | 0 | 2 | Home within a certified green local government
LC1.03 | 0 | 2 | Built on an infill site
LC1.04 | 0 | 1 | Site within 1/8 mile of existing infrastructure
LC1.05 | 0 | 2 | Site within 1/4 mile to mass transit
LC1.06 | 0 | 2 | Site within 1/2 mile of public open/green space
LC1.07 |  | 2 | Site within 1/4 mile or 1/2 mile of existing basic community resources
|  |  | 0 | Arts and entertainment center
|  |  | 0 | Bank
|  |  | 0 | Community or civic center
|  |  | 0 | Convenience store
|  |  | 0 | Daycare center
|  |  | 0 | Fire station
|  |  | 0 | Fitness center or gym
|  |  | 0 | Laundry or dry cleaner
|  |  | 0 | Library
|  |  | 0 | Medical or dental office
|  |  | 0 | Pharmacy
|  |  | 0 | Police station
|  |  | 0 | Post office
|  |  | 0 | Place of worship
|  |  | 0 | Restaurant
|  |  | 0 | School
|  |  | 0 | Senior Care Facility
|  |  | 0 | Supermarket
|  |  | 0 | Theater
|  |  | 0 | Other Neighborhood-serving retail
|  |  | 0 | Other office building or major employment center
LC1.08 | 0 | 2 | Site located in small lot cluster development
LC1.09 | 0 | 2 | Brownfield site
| 0 | 21 | Total Possible Points
| 0 | Total points for Category 3 ( 0 min / 15 max)
Certifying Agent Category 3: |  |  | 0
CATEGORY 4: SITE | [5 empty] | Version 12 Rev 1.0
Category Minimum 5 / Category Maximum 30 | [5 empty] | Revised 4-5-2022
I | N/A |  | That all credits in this category deal only with buildable land. What this means is that if the land is not legally allowed to be disturbed then you may not count this as part of the percentage required for the given credit.
Native Tree and Plan Preservation
S1.01 | 0 | 2 | Maximize tree survivability
S1.02 | 0 | 1 - 2 | Minimize soil compaction
Restrict all construction equipment from driving on site during construction except for
?
S1.03 | 0 | 2 | Replant or donate removed vegetation
S1.4 | 0 | 1 - 9 | Preserve or create wildlife habitat / shelter
|  |  | 0 | % of property that was created or preserved as a wildlife habitat or shelter
On Site Use of Cleared Materials
S2.1 | 0 | 2 | Mill clear trees
S2.2 | 0 | 1 - 2 | Reuse cleared materials for mulch / landscape
|  |  | Mulch is both cleared and reused: |  | 0
Erosion Control / Topsoil Preservation
S3.1 | 2 | 2 | Develop and Implement an Erosion Control Site Plan
S3.2 | 0 | 1 | Stabilize disturbed soil
S3.3 | 0 | 2 | Stage disturbance
S3.4 | 1 | 1 | Control sediment runoff during construction
S3.5 | 0 | 1 | Save and reuse any removed topsoil
Drainage / Retention
S4.1 | 0 | 2 | Onsite designated retention area
S4.2 | 0 | 2 | Direct filtered rooftop runoff to planted area(s)
S4.3 | 1 | 1 - 4 | Maintain pervious surface area (If not taking points input 1 for Total Lot Area)
Partial Pervious
|  |  | 0 | % Pervious Material | 100 | Total Lot Area (sq. ft.)
|  |  | 0 | Coverage Area (sq. ft.) | 30 | 100% Pervious sq. ft.
|  |  | 0 | Equivalent Pervious Area --> | 30 | Equivalent Pervious Area (semi-pervious)
|  |  | 1 | Total points for pervious area
| 4 | 34 | Total Points
| 4 | Total points for Category 4 ( 5 min / 30 max)
Certifying Agent Category 4: |  |  | 0
CATEGORY 5: HEALTH | [5 empty] | Version 12 Rev 1.0
Category Minimum 15 / Category Maximum 35 | [5 empty] | Revised 4-5-2022
Combustion
H1.01 | 3 | 3 | Detached or Air Sealed Garage or Carport or “NO” Garage
H1.02 | 0 | 1 | Garage (attached or detached)- exhaust fan on motion sensor and timer
H1.03 | 1 | 1 | Interior Fireplace - Direct vent, sealed combustion w/electronic ignition, factory built wood burning or no fireplace
H1.04 | 2 | 1 - 2 | No unsealed space or water heating combustion located inside the conditioned area - or electric
|  |  | Space Heating |  | Water Heating
|  |  | Yes | Electric | Yes | Electric
|  |  | 0 | Sealed combustion equipment | 0 | Sealed combustion equipment
|  |  | 0 | Sealed combustion closet | 0 | Sealed combustion closet
[5 empty] | 0 | Outside of conditioned space
Moisture Control
H2.01 | 0 | 1 | Drainage tile on and around top of footing
H2.02 | 0 | 1 | Drainage board for below grade walls
H2.03 | 0 | 1 | Gravel bed beneath slab on grade floors
H2.04 | 1 | 1 | Seal slab penetration
H2.05 | 0 | 1 | Capillary break between foundation and framing
H2.06 | 0 | 3 | Central dehumidification system
H2.07 | 1 | 1 | No vapor barrier on inside of assemblies
H2.08 | 1 | 1 | Moisture control for tub/shower and shower surrounds
H2.09 | 0 | 1 | Seal Entire Slab
Source Control
H3.01 | 1 | 1 | No exposed urea-formaldehyde wood products
H3.02 | 0 | 2 | Zero VOC Paints, Stains, and Finishes
H3.03 | 1 | 1 | Low VOC Paints, Stains, and Finishes
H3.04 | 1 | 1 | Low VOC Sealants and Adhesives
H3.05 | 0 | 1 - 2 | Minimize Carpet Use
H3.06 | 1 | 1 | Healthy Flooring
H3.07 | 1 | 1 | Healthy Insulation
H3.08 | 1 | 1 | Protect ducts, range hood, and bath exhaust fans during construction
H3.09 | 0 | 3 | Integrated Pest Management
Cleanability
H4.01 | 0 | 1 - 2 | Central vacuum system
|  |  | 0 | System roughed in | 0 | Installed with exhaust outdoor
[5 empty] | 0 | Installed with exhaust indoor thru HEPA filter
H4.02 | 0 | 1 | Useable entry area
Universal Design
H5.01 | 0 | 1 -3 | Universally designed living area
Ventilation
H6.01 | 2 | 2 - 4 | Controlled mechanical ventilation
H6.02 | 0 | 1 | Credit moved to Category 7: Disaster Mitigation
H6.03 | 0 | 1 | Floor drain sealed
H6.04 | 0 | 1 | Energy Star® bath fans with timer or humidistat
H6.05 | 1 | 1 | Kitchen range hood vented to exterior
H6.06 | 1 | 1 | Laundry rooms inside conditioned space must have a make-up air source
H6.07 | 0 | 3 | Whole house positive filtration
H6.08 | 1 | 1 - 2 | Efficient HVAC filter
H6.09 | 1 | 1 | HVAC filter easily accessible
H6.10 | 0 | 1 | Install screens on all windows and doors
H6.11 | 1 | 1 | Manual D duct design
| 22 | 53 | Total Points
| 22 | Total points for Category 5 ( 15 min / 35 max)
Certifying Agent Category 5: |  |  | 0
CATEGORY 6: MATERIALS | [5 empty] | Version 12 Rev 1.0
Category Minimum 10 / Category Maximum 35 | [5 empty] | Revised 4-5-2022
Components
M1.01 | 0 | 1 | Recycled content roof material
M1.02 | 0 | 2 - 3 | Certified sustainable lumber
|  |  | 0 | homes with minimum of 1 story wood frame exterior walls have 80% of all lumber certified
|  |  | 0 | home has no exterior wood walls & 80% of remaining lumber used for the home is certified.
M1.03 | 0 | 1 | Engineered / alternative material for outdoor living
M1.04 | 0 | 1 | Concrete with fly ash or blast furnace slag
M1.05 | 0 | 1 | Recycled content siding or soffit material
M1.06 | 0 | 1 | Eco-friendly insulation
M1.07 | 0 | 1 | Recycled content drywall
M1.08 | 0 | 1 | Recycled content paint
M1.09 | 0 | 1 | Steel interior studs
M1.10 | 0 | 1 | Eco-friendly flooring material
M1.11 | 0 | 1 | Eco-friendly ceiling materials
M1.12 | 1 | 1 - 3 | Locally produced materials
|  |  | 0 | minimum 80% of all new windows & doors are from local manufacturers & are operable
|  |  | 0 | 50% of all doors are reused doors or 50% of all windows are reused windows
|  |  | Yes | 80% of all structural components are from local sources - includes panelized & modular systems
M1.13 | 0 | 2 | Reduce Heat Island Effect - Roof
Waste Reduction
M2.01 | 0 | 3 | Resource efficient wall system with integral insulation
M2.02 | 0 | 2 | Develop a construction and demolition waste management plan
M2.03 | 0 | 2 - 4 | Implement job site waste management
|  |  | 0 | # of items implemented
|  |  | 0 |  | List items (i.e.: a, b, c, etc.)
M2.04 | 0 | 1 | Compost bin/built in collection of recyclables
M2.05 | 2 | 1 - 2 | Engineered roof and floor components
|  |  | Yes | 80% of floor (or code allowance) | Yes | 80% of roof (or code allowance)
M2.06 | 0 | 1 | Finger jointed or laminated products
M2.07 | 1 | 1 | Eco-friendly trim
M2.08 | 0 | 1 | Perimeter based on 2 foot dimensions
M2.09 | 0 | 1 | Each interior wall adheres to 2-foot dimensions for minimum of 50% of the interior walls
M2.10 | 0 | 1 | Stack framing
M2.11 | 0 | 1 | 2-stud corners with drywall clips
M2.12 | 0 | 1 | T-wall with drywall clips and/or ladder type exterior tee framing
Durability
M3.01 | 1 | 1 | Roof slope ≥ 3:12 but ≤ 6:12
M3.02 | 1 | 1 | Large overhangs (eave and gable)
M3.03 | 0 | 1 | Air admittance vents
M3.04 | 0 | 1 | Wood frame house and/or wood frame 2nd floors designed with vented rain screen
M3.05 | 0 | 1 | Siding and exterior trim primed all sides
M3.06 | 0 | 1 | Plants/turf minimum of 2ft. from foundation
M3.07 | 0 | 1 | Sprinklers and emitters are located a minimum of 2 ft from foundation
M3.08 | 1 | 1 | Use armored, PEX, or metal hoses (except copper) from service to all fixtures/appliances
M3.09 | 0 | 2 | Automatic in home water sensor/shut off system installed
M3.10 | 1 | 1 | Access panel to non-accessible plumbing fixture installed
M3.11 | 0 | 1 | Laundry room below living floor or drain installed
| 8 | 47 | Total Points
| 8 | Total points for Category 6 ( 10 min / 35 max)
Certifying Agent Category 6: |  |  | 0
CATEGORY 7: DISASTER MITIGATION | [5 empty] | Version 12 Rev 1.0
Category Minimum 5 / Category Maximum 30 | [5 empty] | Revised 4-5-2022
DM1 Hurricane (wind, rain, storm surge)
DM1.01 | 0 | 2 | Safe room
DM1.02 | 0 | 2 | Unvented attic or No attic
DM1.03 | 2 | 2 | Window, door, and skylight protection or impact resistant type
DM1.04 | 0 | 1 | Attached garage and exterior door protection
DM1.05 | 1 | 1 | Exterior structures and equipment properly anchored
DM1.06 | 0 | 2 | Secondary water protection installed on roof
DM1.07 | 0 | 2 | Adhesive applied to roof sheathing
DM1.08 | 2 | 2 | Roof Shingles
DM1.09 | 0 | 2 | Raised Slab or Pier Foundation
DM1.10 | 0 | 5 | Comply with Fortified For Safer Living Standards
DM2 Flood (must incorporate all three)
DM2 | 0 | 3 | 0 | Finished floor level at least 12" above 100 yr flood plain
|  |  | 0 | Bottom of slab at least 8" above the top of backfilled dirt, graded for proper drainage
|  |  | 0 | Garage floor & driveway sloped to drain out. Garage floor at least 4" lower than living floor
Fire (must incorporate all three for 3.1)
DM3.01 | 0 | 3 | 0 | Fire resistant exterior wall cladding
|  |  | 0 | Fire resistant roof covering or sub-roof
|  |  | 0 | Fire resistant soffit and vent material
DM3.02 | 0 | 3 | - | Fire Sprinkler System
Lightning & Electronics Protection
DM4 | 0 | 1 - 2 | Installed Surge Suppression or Lightning Protection System
Termites (must comply w/required credits listed below AND EITHER DM 4.01 OR DM 4.02 OR DM 4.03 to receive points)
| 10 | Seal slab penetrations (Health: H2.4)
| required | Vegetation > 2 ft. from foundation (Materials: M3.6)
| required | Sprinklers & emitters are 2 feet from house (Materials: M3.7) OR no installed irrigation (Water: W6.1)
DM 5.01 | 0 | 10 | DM 5.01: Chemical Soil Treatment Used
|  |  | 0 | Exterior cladding installed to prohibit intrusion
|  |  | 0 | Rain gutters installed (downspouts discharge a minimum of 3' from home) OR meet large overhangs (≥2')
|  |  | 0 | Condensate line(s) discharge a min of 2' from home & are located 5' or more from dryer vent
|  |  | 0 | Irrigation/sprinkler water does not hit building
|  |  | 0 | Damage replacement warranty issued and available for annual renewal
OR
DM 5.02 |  | 10 | DM 5.02: Chemical Soil Treatment Avoided
|  |  | 0 | Chemical soil treatment avoided
|  |  | 0 | Alternative Florida Building Code approved method of foundation protection employed
OR
DM 5.03 |  | 12 | DM 5.03: Treated wood products
|  |  | 0 | All wood products serving structural or exterior finish purposes are borate or ACQ treated
DM5.04 | 0 | 1 | 80% of Cellulose insulation used is Borate treated
DM6.01 | 0 | 2 | Mold Prevention - ASTM D3273
DM6.02 | 0 | 1-3 | Water Leak Detection and Shut Off System
DM6.03 | 0 | 2 | Gas Leak Detection and Shut Off System
DM7.01 | 0 | 1 | Radon/Soil Gass Vent System
| 5 | 47 | Total Points
| 5 | Total points for Category 7 ( 5 min / 30 max)
Certifying Agent Category 7: |  |  | 0
CATEGORY 8: GENERAL | [5 empty] | Version 12 Rev 1.0
Category Minimum 0 / Category Maximum 40 | [5 empty] | Revised 4-5-2022
Small House Credit
G1.01 | 0 | 0 - 25 | Conditioned house size (enter no if not claiming any points)
|  |  | 0 | :square feet of conditioned area
Adaptability
G2.01 | 0 | 2 | Roof trusses designed for addition
G2.02 | 0 | 1 - 2 | Unfinished rooms 1point for >100 SF, 2 points for > 200 SF
G2.03 | 0 | 1 | Install a minimum of 2 upgraded automation system
G2.04 | 0 | 1 | Pre-Plumb for Solar Hot Water
G2.05 | 0 | 3 | Zero Energy Ready Home
G2.06 | 0 | 2 | Provide Future Connection to Public or Private Utility
G2.07 | 0 | 1-3 | Electric Vehicle Charging
Renewable Power Generation
G3.01 | 0 | 1 - 5 | Reduce peak demand or annual load
|  |  | 0 | 1 point for each 2kW system size
Remodel
G4.01 | 0 | 10 | Remodeling structure (HERS Index < 80)
G4.02 | 0 | 3 | Water Closets 1.6 gpf and showers 2.5 gpm or less
G4.03 | 0 | 2 | Upgrade existing installed irrigation with rain gauge, timer and code irrigation heads
G4.04 | 0 | 2 | Existing homes with pools - upgrade pump to variable speed or dual speed
G4.05 | 0 | 2 | Roof to wall connection upgrades
Other
G5.01 | 1 | 1 - 2 | Home builder/designer/architect/landscape architect member of FGBC
|  |  | 1 | :Number of members on the team that are members of FGBC
G5.02 | 2 | 2 | Homeowner's manual, including information, benefits, operations - per reference guide
G5.03 | 2 | 2 | FGBC Green Homeowner Checklist
G5.04 | 0 | 1 | Plan for edible landscape/food garden
G5.05 | 0 | 2 | Guaranteed energy bills
G5.06 | 0 | 2 | FGBC Certified Professional
G5.07 | 0 | 5 | Energy Star Qualified Home
G5.08 | 0 | 1 - 5 | INNOVATIVE CREDITS
Description of innovation:
0
| 5 | 56 | Total Points
| 5 | Total points for Category 8 ( 0 min / 40 max)
Certifying Agent Category 8: |  |  | 0
|  |  |  | FGBC Home Score |  | Version 12 Rev 1.0
Category |  |  |  | Your Score |  | Required Min - Max
Category 1: Energy |  |  |  | 43 |  | 30 - 75
Category 2: Water |  |  |  | 12 |  | 15 - 40
Category 3: Lot Choice |  |  |  | 0 |  | 0 - 15
Category 4: Site |  |  |  | 4 |  | 5 - 30
Category 5: Health |  |  |  | 22 |  | 15 - 35
Category 6: Materials |  |  |  | 8 |  | 10 - 35
Category 7: Disaster Mitigation |  |  |  | 5 |  | 5 - 30
Category 8: General |  |  |  | 5 |  | 0 - 40
|  |  | Total: | 99
|  |  | Total Need: | 106 |  | The Total Need number will automatically adjust as points are earned for each criteria in the checklist.
|  |  | Certified Home Score | 93
Certification Level: |  |  |  | Failed
[6 empty] | Home Address | -7
0
0

## 6. Pre-requisites
PREREQUISITES:
At least one measure from each of the following: |  |  |  | Revised 4-5-2022
Required: One item from each of the following 3 prerequisites MUST be incorporated in the home for FGBC Certification
Submittal
Prerequisite 1: Swimming Pool / Spa |  |  |  | Certifying Agent Notes |  | Prerequisite 1: Swimming Pool / Spa | Submit
P1.01 | N/A | Sanitation System that Reduces Chlorine Use |  |  |  | none | 0
P1.02 | N/A | Pool Cover |  |  |  | none | 0
P1.03 | N/A | Solar pool heating system |  |  |  | none | 0
P1.04 | N/A | Dedicated PV's to run pool equipment |  |  |  | none | 0 |  | 1
P1.05 | N/A | Home has no pool or spa
1
Prerequisite 2: Waterfront Considerations |  |  |  | Certifying Agent Notes |  | Prerequisite 2: Waterfront Consideration | Submit |  | 1
P2.01 | N/A | Use of native aquatic vegetation in shoreline area |  |  |  | none | 0
P2.02 | N/A | No turf adjacent to natural water bodies(Low maintain plants instead) |  |  |  | none | 0
P2.03 | N/A | Use of terraces, swales, or berms to slow storm water |  |  |  | none | 0
P2.04 | N/A | Home site does not border natural water body |  |  |  | none | 0 |  | 1
1
Prerequisite 3: No Invasive Exotic Species |  |  |  | Certifying Agent Notes |  | Prerequisite 3: Invasive Exotic Species | Submit |  | 1
P3.01 | N/A | Landscape Considerations |  |  |  | none |  |  | 1
|  | New | Is the landscape existing or new |  |  |  | 0
N/A
NOTE;: | You must do one prerequisie from P1.01-P1.05 |  |  |  | ? |  |  |  | 1
| You must do one prerequisie from P2.01-P2.04 |  |  |  | Yes
| And comply with P3.01 |  |  |  | No
N/A
Existing
New
`
Note on C6: Requirement: Homes with swimming pools install use a pool sanitation system that reduces the use of chlorine. Points: Prerequisite – ONE of P1.01 – 1.04 is required Submittals: Cut sheet or photo of sanitation system.
Note on C7: Requirement: Homes with pools and or spas have covers. In addition, owners have been educated regarding the proper use. Points: Prerequisite – ONE of P1.01 – 1.04 is required Submittals: Cut sheet or photo of cover.
Note on C8: Requirement: Use solar pool heating system Points: Prerequisite – ONE of P1.01 – 1.04 is required Submittals: Cut sheet or photo of heating system.
Note on C9: Requirement: Install the equivalent amount of photovoltaic panels necessary to power the pool equipment a minimum of 6 hours per day in the summer Points: Prerequisite – ONE of P1.01 – 1.04 is required
Note on C13: Requirement: 75% of the property’s shoreline must be bordered by native aquatic plants. Points: Prerequisite – ONE of P2.1 – 2.3 is required
Note on C14: Refer to Reference Guide: Requirement: No turf can be adjacent to natural water bodies. A minimum 10-loot border of un-irrigated, site-appropriate plants is used. Choose a low-maintenance ground cover, or a mulched area with low maintenance plantings. Points: Prerequisite – ONE of P2.1 – 2.3 is required
Note on C15: Requirement: Use terraces, swales, and berms that will slow storm water movement to the natural water body, protecting a minimum of 75% of the shoreline Points: Prerequisite – ONE of P2.1 – 2.3 is required
Note on C19: Requirement: Reduce or eliminate use of class 1 exotic plants according to lot size. Because trees provide shade to the lot and home and will not affect water conservation, established trees, 6” caliper or greater, that are listed as invasives may be left on the site, however, removal is encouraged. Lots Less Than 1/5 Acre No invasive class 1 exotic plants be located on sites/lots that are less than 1/5 acre, Lots Greater Than 1/5 Acre For lots greater than 1/5 acre, no class 1 exotic plants be located within 50 feet of the structure (foundation or conditioned space). Points: Prerequisite - Required

## 7. Energy
CATEGORY 1: ENERGY
Category Minimum 30 / Category Maximum 75 |  |  |  |  | Revised 4-5-2022
| Points Achieved | Points Possible | Criteria |  |  |  |  | Submittals
E1 HERS Index - Energy Rating |  |  |  |  | Certifying Agent Notes |  |  | HERS Index - Energy Rating | Submit
E1.01.a | 30 | 3 - 75 | Confirmed Florida HERS Rating - 3 points for each HERS Index point below 75 |  |  |  |  | Copy of Signed Confirmed HERS Rating | [ ] | [ ]
|  |  | Yes | :Does the Home have a confirmed HERS Index | Required for Certification
|  |  | 65 | :Confirmed HERS Index
OR, For Multi-Family Prescriptive Energy Optiton
E1.01.b | 0 |  | See E1.01b Tab for Multi-Family Energy Options, score will automatically be transferred to this page
E2 ENERGY – DESIGN, FIELD TESTING AND INSPECTIONS, FINISHES, AMENITIES |  |  |  |  | Certifying Agent Notes |  |  | Design, finishes, amenities
E2.01 | 1 | 1 | 1 | Thermal Enclosure System Inspection - This credit is NOT availabe if you claim E1.01.b or G5.07 |  |  |  | Thermal Bypass Inspection Report. | [ ] | [ ]
E2.02 | 1 | 1 | Ductwork joints sealed with mastic |  | called out on M0.1 |  |  | Photo of at least 1 properly sealed joint | [ ] | [ ]
E2.03 |  | 1 | Ductwork smoke tested allowing leaks to be sealed prior to drywall |  |  |  |  | none
E2.04 |  | 1 | Cross vent and ceiling fans code credit |  |  |  |  | none | 0 | 1
E2.05 | 1 | 1 | Roofed porch, Min 100ft^2 AND meets cross-ventilation requirements |  | All plans comply |  |  | Photos or floor plan showing location of porch | [ ] | [ ]
E2.06 |  | 1 | Passive solar space heating system |  |  |  |  | none | 0 | 1
E2.07 |  | 1 | Passive solar day-lighting |  |  |  |  | none | 0 | 1
E2.08 |  | 1 | Deciduous trees on south |  |  |  |  | none | 0 | 1
E2.09 | 0 | 1 - 4 | House shaded on east and west by trees |  |  |  |  | none | 0 | 1
% of the designated wall areas (average of east and west walls) that are shaded by trees.
E2.10 |  | 1 | Washer and dryer outside of conditioned space |  |  |  |  | none | 0 | 1
E2.11 |  | 1 | Floor joist perimeter insulated and sealed |  | Stick Frame should comply |  |  | none | 0 | 1
E2.12 |  | 1 | Light colored exterior walls (80% minimum) |  | TBD - need paint color to determine |  |  | none | 0 | 1
Enter the Solar Reflecive Index (SRI) of Paint
E2.13 | 2 | 1 - 2 | Light colored interior walls, ceilings, carpet/floors |  | A6.01 |  |  | Photo or cut sheet of paint / surface used | 0 | 1
|  |  | Yes | all major living spaces wall and ceiling surfaces have a reflectance of at least 50%
|  |  | 80 | Enter the Light Reflectance Value (LRV) of Paint
|  |  | Yes | bedrooms and all major living spaces have floors, that are light-colored
|  |  | 80 | Enter the Light Reflectance Value (LRV) of floor
E2.14 | 1 | 1 | Maximum 52w Fixtures in Bathrooms |  | E1.0 Energy Star Qualified Fixtures |  |  | Photo of light fixture | [ ] | [ ]
E2.15 |  |  | Credit relocated to Category 8: General |  |  |  |  | none | 0 | 1
E2.16 |  | 2 | Install a State Certified rated solar hot water system |  |  |  |  | none | 0 | 1
E2.17 |  | 1 | Insulate all hot water pipes |  |  |  |  | none | 0 | 1
E2.18 |  |  | Credit Removed |  |  |  |  | none | 0 | 1
E2.19 | 1 | 1 | Energy-efficient ovens/ranges |  | Sheet A1.11 |  |  | Cut sheet for each appliance | [ ] | [ ]
E2.20 |  |  | Credit Removed |  |  |  |  | none | 0 | 1
E2.21 |  | 1, 3, 4 | Efficient well pumping 1 Point: Efficient Well Pump 3 Points: Efficient Pool Pump 4 Points: Both |  | If property is on well & pump needs to be replaced |  |  | none | 0 | 1
E2.22 | 1 | 1 | Efficient envelope volume |  |  |  |  | Dimensioned floorplan and calculation | [ ] | [ ]
|  |  | 1804 | Total Gross Wall Area | worst case complies
|  |  | 1580 | Conditional Square Footage
|  |  | 2 | Number of Stories
E2.23 |  | 1 | Dwelling unit attached, zero lot-line, row house |  |  |  |  | none | 0 | 1
E2.24 |  | 1 - 2 | Ceiling Penetrations: No pentrations in ceiling (2 points), No penetrations in the themal envelope (1 point) |  |  |  |  | Cut sheet of can lights used or photos of unvented attic | 0 | 1
E2.25 | 3 | 3 | Energy Star® Ceiling Fans |  | Ceiling fans MUST be Energy Star E1.01 Note 6 |  |  | Lighting schedule and package compliance. | N/A
E2.26 | 2 | 2 | Outdoor lights are energy efficient. |  | E1.0 Energy Star Qualified Fixtures |  |  | No submittals required | N/A
E2.27 |  | 1 | Install motion sensors on a minimum of 60% of the hard wired lighting fixtures |  |  |  |  | No submittals required | N/A
E2.28 |  | 1 | Energy Efficient Sheathing |  |  |  |  | No submittals required | N/A
| 43 | 112 | Total Possible Points
| 43 | Total points for Category 1 ( 30 min / 75 max)
Name of HERS Rater:
Certifying Agent Category 1:
[6 empty] | N/A | 32.0917
[6 empty] | ? | 1
Yes
No
30
30
N/A
-
?
1
-
?
0
1
2
3
4
-
?
1
2
N/A
-
?
2
N/A
-
?
3
N/A
-
?
1
2
NA
?
1
3
4
A NOTE ABOUT ENERGY
As you review the FGBC Green Home Standard you may wonder why many energy saving features do not appear as line items. The FGBC has elected to use a whole-house, performance-based energy rating for points versus offering an exhaustive list of prescriptive energy saving alternatives. The performance-based Energy Rating is called a HERS Index. For information purposes the adjacent chart lists many of the inputs used to calculate a home's HERS Index.
Note on D5: Requirement: Single Family: Energy Rater must provide a certified HERS index (showing an increase in efficiency over code). The energy rater must be independent of the HERS Quality Assurance Control provider, i.e. a RESNET QAC provider cannot confirm its own employees’ energy ratings for FGBC projects. Multi-family: If submitting as individual units, each unit must be submitted with a unit specific application and confirmed HERS Index. If submitting as a whole building, the weighted average of the Confirmed HERS may be used. A confirmed HERS Index must be submitted for each unit however only 1 application is required for the building. Points: 3 points for every confirmed HERS score below 80.
Note on E12: No point if you take the "Energy Star Certified Home" credit in section G5.07
Note on D13: Requirement: All ductwork must be sealed with mastic Points: 1
Note on D14: Requirement: AC Contractor or smoke testing personnel administer smoke test, identify leaks, and verify leaks are sealed. Verify leaks are sealed by visual inspection. Smoke identifies leaks visually. Leaks are sealed when there is no more smoke coming from leaks. AC contractor must be present to seal leaks. Smoke testing protocol is as follows: 1. All boots are temporarily sealed by either the AC Contractor or smoke testing personnel. 2. Portable smoker or duct tester/fogger is connected to the supply and return sections of the duct work. All dampers, if installed, to be verified open by AC Representative. 3. AC representative is present during smoke testing to seal observed leaks with approved materials. 4. Smoke testing personnel note severity and location of leaks. 5. Smoke testing personnel verify that all leaks have been sealed at rough-in and supply certificate to client attesting to that fact with date and signature of the smoke tester. Points: 1
Note on D15: Requirement: Install ceiling fans and incorporate cross ventilation in all primary/main living spaces and all bedrooms. To qualify, each bedroom and all primary living areas must have ceiling fans and a minimum of one window on at least two walls in each room. Points: 1
Note on D16: Requirement: The home must have a minimum of a 100 s.f. porch or outdoor living space that is covered and open either on 3 sides or on the 2 opposing sides to allow for ventilation. The porch may be screened but not enclosed by solid walls or cabinetry between 1’6” and 6’8” above floor height. The open sides must not be blocked by walls or building projections within a distance of 3x the ceiling height. Points: 1
Note on D17: Requirement: Design home for passive solar heating such that the home incorporates 30 BTU/oF/ft2 of storage for every square foot of south-facing glass. Credit not available for homes in the South Florida climate zone (as defined by the FL Dept of Economic Opportunity (www.floridajobs.org), which now administers DCA activities, - refer to the map below or check the home’s energy code compliance form). Points: 1
Note on D18: Requirement: Incorporate solar day lighting with clerestory windows, skylights that are energy star certified, or light/solar tubes Points: 1
Note on D19: Requirement: Use shade trees to shade more than 75% of south elevation. Southern climate zones (map page 13 of Reference Guide), 75% must be shaded but trees do not need to be deciduous. Points: 1
Note on D20: Requirement: Use trees to shade a minimum of 25% of the total wall area within 45o of due east or west that separate the conditioned area from the outside (omit garage and porch walls). Observe amount of wall area under full shade during the summer or use a sunpath tool. If trees are immature, no extrapolations are to be made to their adult size. Points: 1 point for each 25% of shaded east and west wall area (averaged)
Note on D22: Requirement: Locate washer and dryer outside of conditioned space. The unconditioned utility room must meet the following requirements: • Insulate the walls between the utility room and conditioned space (shared walls). • Finish the shared walls and ceiling (if below conditioned space) with drywall. • Seal all holes and air leakage pathways through the walls, floor, and ceiling that can connect the utility room to the conditioned space (plumbing, gas lines, wiring, and bottom plate). • Install a non-louvered door that is weather-stripped and equipped with a properly adjusted threshold. Points: 1 point awarded if this equipment is located outside of the conditioned space—garage, unconditioned utility room, etc. The location must be separated from the main body of the home by an insulated wall.
Note on D23: Requirement: Insulate and seal around the perimeter of all framed floors. To receive this credit the home must be greater than 1 story. Points: 1
Note on D24: Requirement: At least 80% of the home’s exterior surfaces on the outside of conditioned space must have a finish such that the LRV >= 60 for stucco and all painted finishes and/or a Solar Reflective Index >=29 for metal and vinyl. If a documented reflectivity is not available, this credit can only be given to “white” or “off white”. Points: 1
Note on D26: Requirement: All bedrooms and all major living spaces in the home have light-colored wall and ceiling surfaces with a reflectance of at least 50%. Bonus point awarded if all major living spaces and bedrooms have light colored flooring. If a documented reflectivity is not available, this credit can only be given to “white” or “off white.” Points: 1 point for walls and ceiling
Note on E28: A Light Reflectance Value or LRV, measures the total quantity of light reflected or absorbed by a surface, or the percent of light the paint color reflects. White will have a high LRV of 100 and black will have a low LRV of 0. LRV of 50 or greater for this point.
Note on E30: Bonus point for light color floor. Floors with a LRV of 50 or greater for this bonus point.
Note on D31: Requirement: All bathroom light fixtures in the home are designed to use a maximum total of 52 watts. A fixture as defined by FGBC is any amenity or system that uses lights and operates on a single switch. These include items such as recessed cans, vanities, lights, mirror fixtures, etc. Multiple switches may be incorporated into the bathroom; however each switch must only activate52 watts of lighting total. Limit the number of bulbs per switch or use low wattage lighting such as compact fluorescent or LED. Points: 1
Note on D33: Requirement: Install a properly sized State certified solar hot water system that has a solar fraction ≥ 0.5. Not available if E2.15 is claimed. Points: 2
Note on D34: Requirement: Insulate all hot water piping (including that which is buried) with a minimum of ½” insulation. Points: 1
Note on D36: Requirement: Install self-cleaning or pilotless gas ovens, and cook tops that are pilotless gas halogen, solid disk, radiant, or induction elements Points: 1
Note on D38: Requirement: Pools: Install pool pump that is Energy Star, NEMA Premium or variable speed to service any installed pools and spas. Wells: Install well pump that has supplied power at 220V, and the system contains a storage tank with a volume greater than 35 gallons. Only homes whose potable water is served by a deep well are eligible for this point. You may also receive a point if the pump is powered by photovoltaics. Points: 1 point Efficient Well Pump 3 points Efficient Pool Pump 4 Points Both
Note on D39: Requirement: Design a home with minimal outside surface area such that the formula noted in the reference guide is less than 43. Total gross wall area refers to the walls, windows and doors that separate the conditioned space from the non-conditioned space. Points: 1
Note on D43: Requirement: Attached unit or zero lot line, apartment, condo, or row house automatically qualify for the credit. Points: 1
Note on D44: Requirement: No penetrations of the thermal building envelope. If recessed can lights are used, one point may be allowed if they are placed in a location that will not breach that envelope, i.e., into an unvented attic, ceiling of a lower floor, or soffit that is completely within the envelope. Ceiling mounted speakers also fall into this category. Points: 1 point if no penetrations exist outside of the thermal envelope 2 points no penetrations
Note on D45: Requirement: Install an Energy Star ceiling fans. Points: 3
Note on D46: Requirement: All installed exterior lights are low voltage, photovoltaic, fluorescent, or operate on motion sensors or timers Points: 2
Note on D47: Requirement: Install motion sensors on a minimum of 60% of the hard wired interior lighting fistures. Points: 1
Note on D48: Requirement: The frame portion of the home is sheathed with a product where all seams are taped or a vertical sheathing product that: 1. Eliminates horizontal seams and 2. Requires all vertical seams to occur over studs. Points: 1

## E1.01b Multi-Fam Energy Option
CATEGORY 1: ENERGY
Multi-Family Prescriptive Energy Credits
| Points Achieved | Points Possible | Criteria |  |  |  |  | Submittals
E1.01.b | Multi-Family Prescriptive Energy Credits |  |  |  | Certifying Agent Notes |  |  | HERS Index - Energy Rating | Submit
This section may not be combined with E1.01a. Points claimed in this section will require photographic proof of Level I Insulation installation, a completed thermal bypass inspection checklist (Energy Star Thermal Bypass Checklist is acceptable), a copy of the load calculation and proof that installed tonnage is within 15% of the Manual J’s. Provide field documentation of Energy Calculation inputs such as window SHGC and U-Factor via photo of window stickers, insulation R values, etc. MULTFAMILY LOAD CALCULATIONS: The load calculations must be for each distinctive unit type and must show that orientation of the unit as well as vertical location of the unit does not change required tonnage.
E1.01.b.1 Efficient HVAC Systems |  |  |  |  | Certifying Agent Notes
a |  | 4 | Minimum SEER 15 w/HSPF 8.2 – AHRI Certificate required | [5 empty] | 0 | 1
b |  | 2 | Minimum 15 SEER with electri heat
c |  | 3 | Minimum SEER 16 w/variable speed AH, electric heat allowed
d |  | 4 | Minimum SEER 16 w/HSPF 9.0 - AHRI Certificate required
e |  | 16 | Minimum SEER 17 w/HSPF >9.0 or ground/water source HP COP > 4.0 – Close loop system only (AHRI Certificate required)
f |  | 12 | Mini-splits ONLY with minimum SEER of 21
| 0 | Efficient HVAC Total
E1.01.b.2 Ducts |  |  |  |  | Certifying Agent Notes |  |  | Design, finishes, amenities
a |  | 6, 8 | 8 Points: Ducts in Conditioned space – ALL if in sealed attic or crawlspace must be supply AND return OR 6 Points: Duct blaster Qn out <= 0.4 – Provide report - top floor only |  |  |  |  | none | 0 | 1
| 0 | Ducts Total
E1.01.b.3 Envelope Options |  |  |  |  | Certifying Agent Notes |  |  | Design, finishes, amenities
a |  | 6 | Radiant Roof Decking – photo required |  |  |  |  | none | 0 | 1
b |  | 1 | Windows (1) and Glass Sliding Doors (2)- Maximum U-factor = 0.40 and Maximum SHGC = 0.25 |  |  |  |  | none
c |  | 2 | Minimum R-38 ceiling insulation or R-30 at roof deck |  |  |  |  | none | 0 | 1
d |  | 2 | CMU walls minimum R-5.1 |  |  |  |  | none | 0 | 1
e |  | 4 | CMU walls/Mass wall >= R-7.0 |  |  |  |  | none | 0 | 1
f |  | 2 | 2 x 4 Walls minimum R-15 – documentation required |  |  |  |  | none | 0 | 1
g |  | 6 | 2 x 6 Walls or other wall systems (SIPS & ICF) >= R-19 |  |  |  |  | none | 0 | 1
h |  | 2 | Roofing installed is Energy Star, cool roof compliant, has an LRV>50 or a SRI > 78 roofing
| 0 | Envelope Options Total
E1.01.b.4 Appliances/Equipment |  |  |  |  | Certifying Agent Notes |  |  | Design, finishes, amenities
a |  | 10 | Energy Star qualified heat pump/hybrid tank water heater – strongly encouraged in garage/non conditined space |  |  |  |  | none | 0 | 1
b |  | 8, 10 | 8 Points: Gas Tankless – must be installed outside conditioned space OR 10 Points: Daisy chained comprehensive gas tankless approach to whole building – for example 8 heaters for whole building (like a mini boiler) |  |  |  |  | none
c |  | 2 | Tankless Electric UEF .917 – very high demand – is this more of a water saver than and energy saver |  |  |  |  | none | 0 | 1
d |  | 1 | Energy Star Dish Washer |  |  |  |  | none | 0 | 1
e |  | 1 | Energy Star Rerigerator |  |  |  |  | none | 0 | 1
f |  | 4 | Energy Star Washing Machine |  |  |  |  | none | 0 | 1
| 0 | Appliance/Equipment Total
|  | 57 | Total Possible Points
| 0 | Total points for Category 1 Multi-Family Prescriptive Energy Credits
Name of HERS Rater:
Certifying Agent Category 1:
#REF!
#REF!
N/A
-
?
1
|  |  |  | 0 |  | N/A
-
?
2
N/A
-
?
3
N/A
-
?
4
N/A
-
?
6
N/A
-
?
10
N/A
-
?
12
N/A
-
?
16
N/A
-
?
6
8
N/A
-
?
8
10

## 8. Water
CATEGORY 2: WATER
Category Minimum 15 / Category Maximum 40 |  |  |  |  | Revised 4-5-2022
N/A |  | Is the landscape existing or new
| Points Achieved | Points Possible | Criteria |  |  |  | Submittals
W1 Fixtures and Appliances |  |  |  |  | Certifying Agent Notes |  | Fixtures | Submit
W1.01 | 3 | 3 | Water saving clothes washer |  | A1.11 |  | Photo or cut sheet for each appliance | [ ] | [ ]
W1.02 | 1 | 1 | Low-flow shower heads (must be ≤ 2.0 gpm) |  | A3.01 <2.0 gpm per plans |  | Photo or cut sheet of package showing flow rate | N/A
W1.03 | 1 | 1 | All showers equipped with only 1 showerhead per shower (1 showerhead/15sf allowed) |  | per plans |  | Photo of each shower showing showerhead | [ ] | [ ]
W1.04 | 1 | 1 - 2 | All lavatory sink faucets have flow rates of ≤ 1.5 gpm (all ≤ 1.0 gpm = 2 pts) |  | A3.01 <1.5 gpm per plans |  | Photo of packaging or cut sheet of product indicating flow rate and/or WaterSense label.
W1.05 | 2 | 2 - 3 | High-efficiency Water Closets, Dual Flush or Single-Flush toilets (3 points if all WC ≤ 1.1 gpf) |  | A3.01 <1.28 gpm per plans |  | Cut sheet for toilet | [ ] | [ ]
W1.06 | 1 | 1 | Water Closet with UNAR MaP Rating of 600 gpf or greater |  | P0.1 MaP 600 gpf
W1.07 |  | 1 | Compact Hot Water Distribution |  | all comply |  | none | 0 | 1
fg |  |  |  |  | Certifying Agent Notes |  | Greywater Reuse
W2.01 |  | 1 - 3 | Greywater system installed 1 point is available for a preplumbed partial or full system 1 point is available if the air conditioner condensate is reused 2 points are available if a vanity water collection system is installed for toilet flushing 3 points are available if a Whole house greywater system is installed |  |  |  | none | 0 | 1
W3 Rainwater Harvesting |  |  |  |  | Certifying Agent Notes |  | Rainwater Harvesting
W3.01 |  | 1 - 5 | Rainwater harvesting system installed with dedicated use 1 Point: Rain Barrel 2 Points: Non Potable 500 Gallon System 3 Points: Potable 500 Gallon System 5 Points: Potable 2,500 Gallon System |  |  |  | none | 0 | 1
W4 Reclaimed Water Reuse |  |  |  |  | Certifying Agent Notes |  | Reclaimed Water Reuse
W4.01 |  | 1 - 2 | Water for irrigation |  | Can claim if site has reuse water for irrigation |  | none | 0 | 1
W4.02 |  | 1 | Meter on reclaimed irrigation system |  |  |  | none | 0 | 1
W4.03 |  | 1 | Volume-based pricing arrangement |  |  |  | none | 0 | 1
W4.04 |  | 2 | For toilet flushing |  |  |  | none | 0 | 1
W5 Installed Landscape |  |  |  |  | Certifying Agent Notes |  | Installed Landscape
W5.01 | 3 | 2 - 3 | No turf or Drought-Tolerant Turf Installed |  | G1.01 - only bahia, zoysia or berrmuda |  | none | 0 | 1
W5.02 | 0 | 1 - 3 | 60%, 80%,100%, of plants/trees from drought-tolerant list |  |  |  | none | 0 | 1
|  |  | - | :Percentage of drought tolerant plant
W5.03 |  | 2 | All plants/trees selected to be compatible with their location in the landscape |  |  |  | none | 0 | 1
W5.04 |  | 3 | Turf is less then 50% of landscape |  |  |  | none | 0 | 1
W5.05 |  | 2 | No turf installed in densly shaded areas |  |  |  | none | 0 | 1
W5.06 |  | 2 | Plants with similar sun and water requirements grouped together |  |  |  | none | 0 | 1
W5.07 |  | 1 | Mulch applied 3 - 4 inches deep around plants (no volcano mulch) |  |  |  | none | 0 | 1
W5.08 |  | 1 | Non-cypress mulch used |  |  |  | none | 0 | 1
W5.09 |  | 2 | Soil tested and amended where necessary |  |  |  | none | 0 | 1
W6 Installed Irrigation |  |  |  |  | Certifying Agent Notes |  | Installed Irrigation
W6.01 |  | 10 | No permanent in-ground irrigation system |  | can claim if no installed irrgation |  | none | 0
W6.02 |  | 2 | Innovative irrigation technology |  |  |  | none | N/A
W6.03a | 0 | 3 | Landscape irrigated to FGBC standard |  |  |  | none | 0 | 1
|  |  | - | Separate zones for turf and landscape beds - multi program controller
|  |  | - | High-volume irrigation does not exceed 60% of landscape area
|  |  | - | Head to head coverage for rotor/spray heads
Micro-irrigation only in landscape beds and narrow areas
|  |  | - | Provide owner & FGBC with plan and instructions
OR
W6.03b | 0 | 5 | 100% Micro-irrigation: Landscape irrigated to FGBC standard
All Irrigation installed must be micro-irrigation
System must include rain sensor and controller
Provide owner and FGBC with irrigation plan, management plan and instructions
W6.04 |  | 1 | Pressure Compensating Spray Heads OR Pressure Regulating Irrigation Components
W6.05 |  | 1 | In poor drainage (low) areas, heads are installed with check valves |  |  |  | none
W6.06 |  | 1 | High volume irrigated areas have matched precipitation rates |  |  |  | none
W6.07 |  | 1 | Pop-up sprinkler heads significantly rise above turf grass height |  |  |  | none
W7 Additional Water Certification Requirements |  |  |  |  | Certifying Agent Notes |  | Additional Water Certification Requirements
W7.01 |  | 5 | Meet or exceed Florida Water StarSM or WaterSense standards |  |  |  | none | 0 | 1
W7.02 |  | 2 | Florida Friendly LandscapeTM Program new construction certification |  |  |  | none
| 12 | 56 | Total Possible Points
| 12 | Total points for Category 2 ( 15 min / 40 max)
Certifying Agent Category 2:
Landscape Auditor:
Credentials of Auditor:
N/A
New
Existing
N/A
-
?
2
3
N/A
-
?
1
N/A
-
?
2
N/A
-
?
3
N/A
-
?
60%
80%
100%
N/A
-
?
10
N/A
-
?
5
N/A
-
?
1
2
3
4
5
-
?
Yes
No
0
0
#REF!
N/A
-
?
2
3
NA
?
1
2
3
5
Note on D6: Requirement: Clothes washer Energy Star qualified or has an Integrated Water Factor (IWF) ≤ 4.3 (top load), IWF ≤ 3.7 (front load), IWF ≤ 4.2 (washers ≤ 2.5 cubic feet (CF)). Multi-Family: Include this point if each individual unit has a water saving clothes washer OR if the central laundry facility is on site and includes water saving clothes washers. Points: 3 Submittals: Photo or cut sheet for each appliance showing, A) Energy Star compliance for WF of 6, or B) documentation of WF if not Energy Star qualified and/or if claiming WF of 4 or less.
Note on D7: Requirement: All installed showerheads must have a flow rate ≤ 2.0 gallons per minute (gpm). Note, if there are two showerheads in the master that DO NOT operate simultaneously the point may still be awarded. Points: 1 Submittals: Photo of packaging, photo of flow rate indicated on the showerhead, or cut sheet of product indicating flow rate and/or WaterSense label.
Note on D8: Requirement: A maximum of one shower head is allowed per 15 sf of shower compartment. Points: 1 Submittals: Photo of each shower showing showerhead.
Note on D9: Requirement: All lavatory sink faucets have flow rates of 1.5 gpm or less. Additional points are available if all lavatory sink faucets have a flow rate of 1.0 gpm or less. Points: 1 point: All lavatory sink faucet flow rates are 1.5 gpm or less. 2 points: All lavatory sink faucet flow rates are 1.0 gpm or less.
Note on D10: Requirement: All Water Closets (WC) installed in the home flush at volumes less than or equal to 1.28 gallons per flush (gpf). Points: 2 points if all WC are ≤ 1.28 gpf or dual flush 3 points if all WC are ≤ 1.1 gpf Submittals: Cut sheet for toilet
Note on D11: Requirement: All Installed toilets have a MaP rating of 600 grams per flush or greater Points: 1 Submittals: Plumbing plan.
Note on D12: Requirement: Install compact hot water distribution system. For a conventional system, no branch line from the water heater to any fixture may exceed 25 feet in one-story homes. Add 1x the ceiling height for two story homes, and add 2x the ceiling height for three or four story homes. Branch lines from the central heater to each fixture must be a maximum of ½-inch diameter. One point is also available for use of a manifold system, or for use of a recirculation loop with an on demand control with auto pump shut-off in the kitchen and each full bathroom. Points: 1 Intent: By centrally locating the water heater, heat losses can be reduced by minimizing piping runs. Heat losses can also be minimized by installing an on-demand circulation loop, or by installing a manifold system with individual small diameter water lines dedicated to each fixture. Submittals: Plumbing plan.
Note on D15: Requirement: Install greywater system that disperses water from laundry, shower/bath, faucets or dishwasher to the landscape 1 point is available for a preplumbed partial or full system 1 point is available if the air conditioner condensate is reused 2 points are available if a vanity water collection system is installed for toilet flushing 3 points are available if a Whole house greywater system is installed Submittals: Required -Pre-slab photos or schematic of system design
Note on D18: Requirement: Installed collection and storage system with a dedicated indoor or outdoor use. For non potable system, install a rain barrel or system with 500 gallons of storage capacity for irrigation. For potable systems, install a 500 or 2,500 gallon capacity system. Potable systems must have a certified potable filtration system installed, design must be approved, inspected and certified by ACSCA/ASE. 1 Point: Rain Barrel 2 Points: Non Potable 500 Gallon System 3 Points: Potable 500 Gallon System 5 Points: Potable 2,500 Gallon System
Note on D21: Requirement: Use reclaimed water for the home’s irrigation needs. Non potable water used for irrigation that does not come from a natural body of water or a well may also qualify for this credit. Points: 1 point - partial irrigation supplied by reuse 2 points - all of the irrigation is supplied by reuse
Note on D22: Requirement: Meter must be installed on the reclaimed water use for the home Points: 1
Note on D23: Requirement: Base pricing for reclaimed water such that increased use, volume, results in increased fees per unit. Points: 2
Note on D24: Requirement: Use reclaimed water to flush toilets Points: 2
Note on D27: Requirement: All installed turf is drought tolerant, which is limited to Bahia, Zoysia or Bermuda. Points: 2 – Drought tolerant turf 3 – No turf
Note on D28: Requirement: Use of at least 60% of the plants and trees incorporated into the landscape are from a local drought tolerant list; A minimum of 12 total plants must be present in the landscape to qualify for the credit. Points: 1 - at least 60% drought tolerant 2 - at least 80% drought tolerant 3 - 100% drought tolerant Submittals: Existing Landscape – Requires landscape inspection by an FY&N, Master Gardener, Florida Water Star Certifier, or other approved professional.
Note on D30: Requirement: All plants (including shrubs, groundcovers, vines and trees) are compatible with their location in the landscape Points: 2
Note on D31: Requirement: Turf is installed on less than 50% of landscape Points: 3
Note on D32: Requirement: No turf installed in areas receiving less than 5 hours of sunlight a day such as, northwest areas, deep shade under canopy trees, and areas between homes on zero-lot lines. Points: 2
Note on D33: Requirement: Landscape is planned and installed with respect for the amount of sun hitting the various areas of the lot. Plants that prefer similar sun and water requirements are grouped together in the appropriate areas of landscape. For example, because the foundation plants on teh north side of the home will be in the shade, plants that thrive in little to no sunlight and would share similar water requirements shoudl be chosen for this location. Points: 2
Note on D34: Requirement: Apply 3-4” of mulch around plants and trees (extending out to drip line) and in landscaped beds avoiding volcano mulching. Points: 1
Note on D35: Requirement: Mulch installed in the project is non-cypress mulch, the following alternatives are acceptable: melaleuca, pine straw, pine bark, recycled, and eucalyptus. Note that Brazillian Pepper, Australian pine, and palms should not be used and will not be awarded credit. Points: 1
Note on D36: Requirement: For highly permeable soil, appropriately test and amend where necessary. Testing includes pH, lime requirements, soil fertility, and water infiltration to show that amendment is necessary and type of amendment chosen. Points: 2
Note on D39: Requirement: Site has no permanent in-ground irrigation, regardless of size. Points: 10
Note on D40: Requirement: Soil moisture sensors or other weather based irrigation is installed. Points: 2
Note on D42: Requirement: See credit requirement detail in FGBC Reference Guide. Points: 3
Note on E43: 1. Separate zones for turf and landscape beds – multi program controller: In addition to grouping plants with similar maintenance requirements together, it is important to design the irrigation system to deliver the appropriate amount of water for each plant type. It is recommended that the irrigation systems be calibrated to supply less than ¾” of water per zone, per application. Even during the summer, turf areas—which generally require the most water of all landscape features—will not benefit from more than ¾” of water per application. Applying more than ¾” will result in excess water being lost to evaporation, runoff, or percolation through the soil. Over-watering turf also allows weeds such as dollar weed to become established. Other plants can suffer from root rot. Most landscape plants do not require as much water as turf, and their zone can be set for less than ¾” of water per application. An easy way to determine this is to place small containers (i.e. paper cups) throughout each zone and take note of the time it takes the cups to accumulate the desired amount of water. Then, set your irrigation controller to operate for no longer than that time in each zone. The controller must be a multiple program controller that can divide the landscape into zones and operate the different zones for different lengths of time. In this way, high water use zones that require a large amount of water from rotors (application rates of 0.1 – 0.75 inches of water per hour) or spray heads (application rates of 1.0 – 1.5 inches per hour) can be separated from more drought-tolerant plants that require little or no water. In contrast, a single program controller is often set for the watering requirements of the least drought-tolerant landscape feature, and the rest of the landscape ends up being over-watered. The controller must have a battery backup to retain system settings and include a functioning rain sensor in an operable location as required by Florida Statute 373.62.
Note on E44: 2. High volume irrigation does not exceed 60% of the landscape area: Landscape zones requiring a high volume of water (greater than 30 gph (gallons per hour) supplied by rotors or spray heads cannot exceed 60% of the landscape area.
Note on E45: Head to head coverage for rotor/spray heads: Irrigation system designs incorporate spray/rotor head pattern that overlap to ensure complete coverage. In order to minimize over-watering in the overlap zone, one emitter’s coverage pattern should not extend past adjacent emitters. Full coverage as depicted in the photo below (courtesy of St. Johns River Water Management District)
Note on E46: Landscape features other than turf can be watered much more efficiently by using micro-irrigation rather than sprayers and rotors. Equipment such as drip emitters, bubblers, micro-spray jets, and soaker hoses deliver water precisely where it is needed. In contrast, much of the water emitted from sprayers and rotors is blown away by wind or evaporates. In addition, narrow areas that are 4 ft. wide or less are difficult to irrigate effectively with rotor or spray heads, for most patterns are greater than 4 feet in diameter. Micro-irrigation is a better choice for irrigating narrow areas.
Note on E47: 5. Provide owner and FGBC with plan and instructions: The eventual homeowner should receive a copy of as built plans, operating manuals, and warranties. The package should also include a general irrigation schedule with recommendations and instructions on modifying the schedule for local climatic and growing conditions. Each of the following items should be installed adjacent to the controller or in an easily accessible weather-protected area: a. Controller handbook/operating instructions b. Zone diagram c. Specific zone application rates and maintenance run times d. Location of rain sensor or soil moisture sensor probe By having this information where the homeowner can easily find and use it, long-term maintenance of the system is encouraged. Surveys have shown that the typical homeowner is actually afraid to touch the controller because instructions are not available or easy to read. Many times the irrigation contractor does not return to readjust the timer after the establishment period.
Note on D49: Requirement: See credit requirement detail in FGBC Reference Guide. Points: 5
Note on E50: All irrigation installed must be micro-irrigation including drip emitters (point source, drip line, and multiple outlet) and micro-spray
Note on E51: System must include a rain sensor, controller and be properly managed.
Note on E52: Provide owner and FGBC with irrigation plan, management plan and instructions: The eventual homeowner should receive a copy of as built plans, operating manuals, and warranties. The package should also include a general irrigation schedule with recommendations and instructions on modifying the schedule for local climatic and growing conditions. Each of the following items should be installed adjacent to the controller or in an easily accessible weather-protected area: a. Controller handbook/operating instructions b. Zone diagram c. Specific zone application rates and maintenance run times d. Location of rain sensor or soil moisture sensor probe
Note on D54: Install pressure compensating spray heads and or micro-irrigation or pressure regulating valves in spray zones and/or pressure regulator for micro-irrigation
Note on D55: Requirement: Check valuves need to be installed if there is over an 18 inch difference in elevation. Points: 1
Note on D56: Requirement: Each zone irrigated with high volume rotors must have matched precipitation rates. High volume heads are defined as those emitting greater than 30 gallons per hour (GPH). Points: 2
Note on D57: Requirement: Heads pop up sufficiently above the turf per the following: a. a minimum of 5-inch sprinkler heads for St. Augustine, Zoysia, and Bahia grasses. b. a minimum of 4-inch sprinkler heads for Centipede, Bermuda, and Seashore Paspalum. Points: 1
Note on D60: Requirement: Meet the WaterStarSM or WaterSense certification program requirements. Points: 5
Note on D61: Requirement: Obtain Florida Friendly Landscaping™ Program New Construction Certification Points: 2

## 9. Lot Choice
CATEGORY 3: LOT CHOICE
Category Minimum 0 / Category Maximum 15 | [5 empty] | Revised 4-5-2022
| Points Achieved | Points Possible | Criteria | [5 empty] | Submittals
L1 Lot Choice | [5 empty] | Certifying Agent Notes
LC1.01 |  | 2 - 6 | House built within designated FGBC green land development | [5 empty] | none | 0 | 1
[5 empty] | Name of FGBC Green Development | Need to select applicable points based on location
LC1.02 |  | 2 | Home within a certified green local government | [5 empty] | none | 0 | 1
LC1.03 |  | 2 | Built on an infill site | [5 empty] | No submittals required | N/A
LC1.04 |  | 1 | Site within 1/8 mile of existing infrastructure | [5 empty] | No submittals required | N/A
LC1.05 |  | 2 - 4 | Site within 1/4 mile to mass transit | [5 empty] | No submittals required | N/A
LC1.06 |  | 2 | Site within 1/2 mile of public open/green space | [5 empty] | No submittals required | N/A
LC1.07 |  | 1 - 5 | Site within 1/2 Mile of EXISTING Basic Community Resources (1 point for 3 unique services) | [5 empty] | No submittals required | N/A
|  |  |  | Arts and entertainment center |  |  |  | 0 | 1/2 Mile
|  |  |  | Bank |  |  |  | 0
|  |  |  | Beauty Shop |  |  |  | 0
|  |  |  | Bike Share Station |  |  |  | 0
|  |  |  | Civic Center |  |  |  | 0
|  |  |  | Community Center |  |  |  | 0
|  |  |  | Convenience store |  |  |  | 0
|  |  |  | Daycare center |  |  |  | 0
|  |  |  | Dry Cleaners |  |  |  | 0
|  |  |  | Fire station |  |  |  | 0
|  |  |  | Fitness center or gym |  |  |  | 0
|  |  |  | Laundromat |  |  |  | 0
|  |  |  | Library |  |  |  | 0
|  |  |  | Local Government Facility |  |  |  | 0
|  |  |  | Medical or dental office |  |  |  | 0
|  |  |  | Pharmacy |  |  |  | 0
|  |  |  | Place of worship |  |  |  | 0
|  |  |  | Police station |  |  |  | 0
|  |  |  | Post office |  |  |  | 0
|  |  |  | Restaurant |  |  |  | 0
|  |  |  | School |  |  |  | 0
|  |  |  | Senior Care Facility |  |  |  | 0
|  |  |  | Supermarket |  |  |  | 0
|  |  |  | Theater |  |  |  | 0
|  |  |  | Other Neighborhood-serving retail |  |  |  | 0
|  |  |  | Other office building or major employment center |  |  |  | 0 | 0
LC1.08 |  | 2 | Site located in small lot cluster development | [5 empty] | No submittals required | N/A
LC1.09 |  | 2 | Brownfield site | [5 empty] | none | 0 | 1
| 0 | 26 | Total Possible Points
| 0 | Total points for Category 3 ( 0 min / 15 max)
Certifying Agent Category 3:
N/A
[7 empty] | - | -
[7 empty] | ? | ?
[7 empty] | 2 | 4
3
4
[7 empty] | - | #REF!
?
1
[7 empty] | 2 | 0
[7 empty] | 3 | 0
[7 empty] | 4 | 0
[7 empty] | 5 | 0
[7 empty] | 6 | 0
0
0
[7 empty] | - | 0
[7 empty] | ? | 0
[7 empty] | Yes | 0
[7 empty] | No | 0
0
0
[7 empty] | - | 0
[7 empty] | ? | 0
[7 empty] | 1/2 Mile | 0
0
0
[7 empty] | NA | 0
[7 empty] | ? | 0
[7 empty] | 2 | 0
[7 empty] | 3 | 0
[7 empty] | 6 | 0
0
0
0
0
0
Note on D5: Requirement: The home is built within an FGBC certified Green Land Development. FGBC Certified Green Developments Points for LC1.1 Abacoa 2 Alys Beach 2 Babcock Ranch 6 FishHawk Ranch 2 Glencairn Cottages 2 Granada Park 2 Harmony 3 Lakewood Ranch 3 Longleaf 2 Oakland Park 2 RiverCreek Preserve 6 Venetian Golf and River Club 2 Verandah 3 Village at Gulfstream Park 2
Note on D7: Requirement: Build within certified FGBC Green Local Government. Points: 2
Note on D8: Requirement: Home is built on a lot in which 75% of the surrounding within ½ mile radius excluding waterways and parks, has been previously developed 5 or more years ago. Points: 2 Submittals: Aerial map of site and surrounding areaNone
Note on D9: Requirement: Build within 1/8 mile of existing water and sewer infrastructure. Points: 1
Note on D10: Requirement: Home within ¼-mile safe walk (sidewalk or other pedestrian path) to a city bus stop or other mass transit station. Multi-Family: For multi-family projects, 2 points are awarded to the unit if the center of the multi-family project’s property complies with the above requirement. Points: 2 – 4 2 Points: 1 route within ¼ mile 3 Points: 2-4 routes within ¼ mile 4 Points: 5+ routes within ¼ mile Submittals: None.
Note on D11: Requirement: Home within ½ mile of Public Park or recreational area (this can be measured as the crow flies). Points: 2
Note on D12: Requirement: Locate the home or multi-family building on a site that is within 1/2 mile of and has safe and walkable access to basic services. For each 3 types of services receive 1 point. Each type of service may only be counted once, i.e. if there are 3 banks, for the purposes of this checklist that is equal to ONE service. Points: 1-5
Note on D39: Requirement: Home is located on a the lot in a development or subdivision / neighborhood with a development that has clustered the houses into lots that are 5,000 square feet or less and the development has preserved for the common good over 50% of the total acreage. Points: 2
Note on D40: Requirement: Home is located on a rehabilitated designated Brownfield site Points: 2

## 10. Site
CATEGORY 4: SITE
Category Minimum 5 / Category Maximum 30 | [6 empty] | Revised 4-5-2022
I | N/A |  | That all credits in this category deal only with buildable land. What this means is that if the land is not legally allowed to be disturbed then you may not count this as part of the percentage required for the given credit.
| Points Achieved | Points Possible | Criteria | [5 empty] | Submittals
S1 Native Tree and Plant Preservation | [6 empty] | Certifying Agent Notes |  | Native Tree and Plant Preservation | Submit
S1.01 |  | 2 | Maximize tree survivability | [5 empty] | none | 0 | 1
S1.02 | 0 | 1 - 2 | Minimize soil compaction | [5 empty] | none | 0 | 1
Restrict all construction equipment from driving on site during construction except for
?
S1.03 |  | 2 | Replant or donate removed vegetation | [5 empty] | none | 0 | 1
S1.04 | 0 | 1 - 9 | Preserve or create wildlife habitat / shelter | [5 empty] | none | 0 | 1
% of property that was created or preserved as a wildlife habitat or shelter
S2 On Site Use of Cleared Materials | [6 empty] | Certifying Agent Notes |  | On Site Waste Management
S2.01 |  | 2 | Mill clear trees | [5 empty] | none | 0 | 1
S2.02 | 0 | 1 - 2 | Reuse cleared materials for mulch / landscape | [5 empty] | none | 0 | 1
Mulch is both cleared and reused:
S3 Erosion Control / Topsoil Preservation | [6 empty] | Certifying Agent Notes |  | Erosion Control / Topsoil Preservation
S3.01 | 2 | 2 | Develop and Implement an Erosion Control Site Plan | [5 empty] | Detailed plan | [ ] | [ ]
S3.02 |  | 1 | Stabilize disturbed soil |  |  |  | add BMP's to plans |  | none | 0 | 1
S3.03 |  | 2 | Stage disturbance |  |  |  | add BMP's to plans |  | none | 0 | 1
S3.04 | 1 | 1 | Control sediment runoff during construction | [5 empty] | Photo or other documentation of BMPs employed | [ ] | [ ]
S3.05 |  | 1 | Save and Reuse All Removed Topsoil |  |  |  | site specific |  | none | 0 | 1
S4 Drainage / Retention | [6 empty] | Certifying Agent Notes |  | Drainage / Retention
S4.01 |  | 2 | Onsite designated retention area | [5 empty] | none | 0 | 1
S4.02 |  | 2 | Direct filtered rooftop runoff to planted area(s) | [5 empty] | none | 0 | 1
S4.03 | 1 | 1 - 4 | Maintain pervious surface area (If not taking points input 1 for Total Lot Area) |  |  |  | Assumed 70% impervious surface as worst case |  | Submit similar diagram and calculation | [ ] | [ ]
Partial Pervious
|  |  |  | % Pervious Material | 100 | Total Lot Area (sq. ft.)
|  |  |  | Coverage Area (sq. ft.) | 30 | 100% Pervious sq. ft.
|  |  | 0 | Equivalent Pervious Area --> | 30 | Equivalent Pervious Area (semi-pervious)
|  |  | 1 | Total points for pervious area
| 4 | 34 | Total Possible Points
| 4 | Total points for Category 4 ( 5 min / 30 max)
Certifying Agent Category 4:
N/A
-
?
1
N/A
-
?
2
N/A
Understand
Don't Understand
N/A
?
1
2
N/A
?
area of future driveway
area of <25% of site.
N/A
?
onsite
offsite
both onsite and offsite
Note on D7: Please refer to the Reference Guide for complete requirements. Requirement: Protect existing trees during construction of home by employing the following techniques to at least 12 inches of tree caliper measured at chest height (i.e. four 3-inch trees, two 6-inch trees, etc.) per acre. 1. Provide a survey of the property that identifies all trees 2 inches in diameter at greater than breast height (4.5 feet) and all native plant communities. Identify areas to be preserved and develop a strategy for avoiding mechanical and chemical damage, grade changes, trenching, and compaction. 2. To avoid accidental cutting of trees, clearly mark the trees to be cut with paint at eye level, and also on the ground to make it easier to see if unmarked trees have been cut. Also, make sure the cut trees will not damage other trees when they fall. 3. Construct barricades around trees or groups of trees to be preserved at their drip line to prevent mechanical damage. Mechanical damage can be caused by heavy equipment, carelessness with tools, soil compaction, and improper cutting of roots. Make sure the barriers are tall enough to be seen by equipment operators. Use hand tools when removing brush and weeds around a tree. 4. Plan for tree survival when making grade changes, for filling can damage trees. Fill may raise the water table or cause surface drainage to puddle over the roots. A light fill of porous or gravel material up to 6 inches in depth will usually do little harm, however heavier or more impervious fills such as clay and marl will harm the tree. It is often advantageous to install an aeration system before the fill is added, to maintain a normal balance of air and water around the roots. Consult with a tree expert or the Florida Division of Forestry for more information regarding construction of an aeration system, which generally includes installing tile for drainage and aeration, constructing a drywell, and filling. Minimize damage to roots during excavation: a. Cut roots cleanly and retrim after excavation. b. Treat cuts in larger roots (1/4 inch and up) with wound dressing. c. Refill the excavation as soon as possible or construct retaining walls. d. Avoid leaving air pockets when refilling. e. Mix peat moss or other soil amendment with fill soil to promote new growth. f. Top-prune to aid in maintaining tree vigor. g. If cables or piping must be laid through the tree root zone, it is better to tunnel underneath it rather than trench through it. 5. Keep the soil within the drip line undisturbed and free from building materials and harmful runoffs to avoid chemical damage. Do not use areas near trees as dump or storage areas. Do not use herbicides or pesticides, or fertilizers containing herbicides, near any of the vegetation you are trying to preserve. Points: 2
Note on D8: Requirement: Restrict all construction equipment movement to either <25% of site (1 point) or to the location of the future driveway (2 points). This point is calculated by taking the area of the lot minus the footprint of the home. 25% of the result of this calculation must be blocked off and left undisturbed. Points: 1 point if equipment restricted to < 25% of site 2 points if equipment restricted to future driveway
Note on D11: Requirement: Native vegetation removed for construction is taken offsite (i.e. to a plant nursery) and then after construction brought back and planted onsite. Alternatively, transplant the removed material to another site. Qualification for these points requires either transplantation of 10% of the site vegetation or at least 12 inches of tree caliper measured at chest height (i.e. four 3-inch trees, two 6-inch trees, etc.). Replant any removed native vegetation on or off site Points: 2
Note on D12: Requirement: To achieve this credit, preserve or create a minimum of 10% of the site as contiguous wildlife habitat or shelter. The area may not be irrigated and must have a planted or established native plant community. Points: 1 point for each 10% contiguous area of the site.
Note on D16: Requirement: All removed trees greater than 4 inches in diameter that will not be replanted or donated are milled into lumber. Points: 2
Note on D17: Requirement: Home uses mulch that is generated from the cleared site and/or from another site. All stumps and limbs greater than 2” are used for mulch or landscaping. No credit is given for reusing Palms, Brazilian pepper or Australian pines. Points: 1 Point: If the mulch is made from materials cleared onsite and reused on site OR if the mulch is made of cleared materials from another site. 2 Points: If the mulch is made from materials cleared onsite and reused on site AND if mulch from another site is also used.
Note on D21: Requirement: Develop and implement an erosion sedimentation control site plan before the site is cleared or graded, including areas where topsoil will be removed and contours of slopes will be cleared. Plan should also include location and type of erosion control measures, stormwater and sediment management systems, and a vegetative plan for temporary and permanent stabilization. Silt fence without other measures does not meet the intent of requirement. Points: 2
Note on D22: Requirement: Use and document the use of Best Management Practices (BMPs) for soil stabilization (keeping good soil in place during the construction process) such as hydro mulch, non-floatable conventional or alternative mulch, groundcovers, rye grass or millet, and retaining walls. Points: 1
Note on D23: Requirement: Minimize site disturbance with physical barricades. No more than 60% of the site or no more than ¼ acre (whichever is less) can be disturbed at one time. Existing vegetation must remain intact on the undisturbed part until at least 40% of the site is landscaped. Points: 2
Note on D24: Requirement: Use and document the use of Best Management Practices (BMPs) to control sediment runoff/transport during construction, such as using a temporary gravel construction entrance/exit, straw bale barriers, silt fences, sediment traps, etc. Points: 1
Note on D25: Requirement: Save, protect and reuse topsoil on site as the final top layer on site following construction. The soil must be covered and protected from weather until used. Organic soils lose their nutrients if left exposed to the elements. Points: 1
Note on D28: Requirement: Create and designate onsite retention area(s) that will hold the first inch of rainfall. This could be a single retention area or system of berms/swales. Points: 2
Note on D29: Requirement: Disperse flow from runoff at least 3 feet from building using an infiltration system that spreads runoff over a large area and eliminates focused flow that might cause erosion. Points: 2
Note on D30: Requirement: At least 20% of the site should be 100% pervious For semi-pervious sections use the following equation to determine equivalent pervious area: (% perviousness of material/100) x (coverage area) = equivalent pervious area Add the coverage areas of 100% pervious materials and the equivalent area of the semi-pervious materials and divide by the total lot area. Then, divide this result by 0.2 to obtain the eligible points. Points: 1 point for each 20% of the site that is 100% pervious.

## 11. Health
CATEGORY 5: HEALTH
Category Minimum 15 / Category Maximum 35
| Points Achieved | Points Possible | Criteria | [5 empty] | Submittals
H1 Combustion | [6 empty] | Certifying Agent Notes |  | Combustion | Submit
H1.01 | 3 | 3 | Detached or Air Sealed Garage or Carport or “NO” Garage |  |  |  | Per plans |  | Photo or floor plan showing garage/carport or detail of air barrier | 0
H1.02 |  | 1 | Garage (attached or detached) - Exhaust Fan on Motion Sensor and Timer | [5 empty] | none | 0 | 1
H1.03 | 1 | 1 | Direct Vent, Sealed Combustion Interior Fireplace with Electronic Ignition, Factory Built Wood Burning Fireplace, OR No Fireplace |  |  |  | Per plans |  | Photo, plan detail, or cut sheet of fireplace | [ ] | [ ]
H1.04 | 2 | 1 - 2 | No unsealed space or water heating combustion located inside the conditioned area - or electric |  |  |  | electric |  | Cut sheet of furnace, photos or plan detail of closet | [ ] | [ ]
|  |  | Space Heating |  | Water Heating
|  |  | Yes | Electric | Yes | Electric
|  |  |  | Sealed combustion equipment |  | Sealed combustion equipment
|  |  |  | Sealed combustion closet |  | Sealed combustion closet
Outside of conditioned space
H2 Moisture Control | [6 empty] | Certifying Agent Notes |  | Moisture Control
H2.01 |  | 1 | Drainage tile on and around top of footing | [5 empty] | none | 0 | 1
H2.02 |  | 1 | Drainage board for below grade walls | [5 empty] | none | 0 | 1
H2.03 |  | 1 | Gravel bed beneath slab on grade floors | [5 empty] | none | 0 | 1
H2.04 | 1 | 1 | Seal Slab on grade Penetrations. | [5 empty] | Photo or plan detail of drainage strategy | [ ] | [ ]
H2.05 |  | 1 | Capillary break between foundation and framing | [5 empty] | none | 0 | 1
H2.06 |  | 3 | Central dehumidification system | [5 empty] | none | 0 | 1
H2.07 | 1 | 1 | No vapor barrier on inside of assemblies | [5 empty] | No submittals required | 0
H2.08 | 1 | 1 | Moisture control for tub/shower and shower surrounds | [5 empty] | NONE | 0
H2.09 |  | 1 | Seal Entire Slab on grade | [5 empty] | NONE | 0
H3 Source Control | [6 empty] | Certifying Agent Notes |  | Source Control (materials)
H3.01 | 1 | 1 | No exposed urea-formaldehyde wood products | [5 empty] | No submittals required | N/A
H3.02 |  | 2 | Zero VOC Paints, Stains, and Finishes | [5 empty] | none | 0 | 1
H3.03 | 1 | 1 | Low VOC Paints, Stains, and Finishes |  |  |  | A6.01 |  | Cut sheet of all finish coatings used | [ ] | [ ]
H3.04 | 1 | 1 | Low VOC Sealants and Adhesives |  |  |  | A6.01 |  | Cut sheet of all sealants and adhesives used | N/A
H3.05 |  | 1 - 2 | Minimize Carpet Use | [5 empty] | none | 0 | 1
H3.06 | 1 | 1 | Healthy Flooring |  |  |  | A6.01 |  | Listing of types of insulation used | [ ] | [ ]
H3.07 | 1 | 1 | Healthy Insulation | [5 empty] | Photo | [ ] | [ ]
H3.08 | 1 | 1 | Protect ducts, range hood, and bath exhaust fans during construction |  |  |  | M0.1 |  | Photo | [ ]
H3.09 |  | 3 | Integrated Pest Management | [5 empty] | none | 0 | 1
0
H4 Cleanability | [6 empty] | Certifying Agent Notes |  | Cleanability
H4.01 | 0 | 1 - 2 | Central vacuum system | [5 empty] | none | 0 | 1
|  |  |  | System roughed in |  | Installed with exhaust outdoor
Installed with exhaust indoor thru HEPA filter
H4.02 |  | 1 | Useable entry area | [5 empty] | none | 0 | 1
H5 Universal Design | [6 empty] | Certifying Agent Notes |  | Design
H5.01 |  | 1 -3 | Universally designed living area | [5 empty] | none | 0 | 1
H6 Ventilation | [6 empty] | Certifying Agent Notes |  | Ventilation
H6.01 | 2 | 2 - 4 | Controlled mechanical ventilation |  |  |  | M0.1 |  | none | 0 | 1
H6.02 |  |  | Moved to Category 7: Disaster Mitigation | [5 empty] | none | N/A
H6.03 |  | 1 | Floor Drains Sealed | [5 empty] | none | 0 | 1
H6.04 |  | 1 | Properly Installed Energy star® bath fans with timer or humidistat | [5 empty] | none | 0 | 1
H6.05 | 1 | 1 | Kitchen range hood vented to exterior | [5 empty] | Cut sheet of hood | [ ] | [ ]
H6.06 | 1 | 1 | Laundry rooms inside conditioned space must have a make-up air source |  |  |  | M0.1 |  | Plan detail of strategy | [ ] | [ ]
H6.07 |  | 3-5 | Whole house filtration 3 Points: Whole House HEPA Filtration 5 Points Whole House HEPA Filtration with UV | [5 empty] | none | 0 | 1
H6.08 | 1 | 1 - 2 | Efficient HVAC filter |  |  |  | M0.1 |  | Cut sheet of filter | [ ] | [ ]
H6.09 | 1 | 1 | HVAC filter easily accessible | [5 empty] | No submittals required | N/A
H6.10 |  | 1 | Install screens on all windows and doors | [5 empty] | No submittals required | N/A
H6.11 | 1 | 1 | Manual D duct design |  |  |  | M1.0 |  | Manual D calculatons and layout plan | [ ] | [ ]
| 22 | 55 | Total Possible Points, Category is caped at 35 points.
| 22 | Total points for Category 5 ( 15 min / 35 max)
Certifying Agent Category 5:
Universally designed living area 1-3 Pts.
N/A
?
| 0.22222 | [6 empty] | Yes
No
0
N/A
-
?
3
-1
N/A
-
?
2
N/A
-
?
4
N/A
-
?
1
2
3
N/A
?
Yes
No
0
0
0
N/A
?
Yes
No
0
0
0
N/A
-
?
2
4
NA
?
3
5
Note on D5: Requirement: Home has detached garage that does not share any common walls or enclosed passageways with the primary living space or carport OR attached garage is constructed with air barrier between garage and living space (including the barrier between attic) AND No air handler/return ducts in garage or a sealed and insulated closet may be built around equipment if it must be in the garage. The sealed closet must meet the following requirements: 1. Insulate the four walls of the closet. 2. Finish the walls and ceiling with drywall. 3. Seal all holes and air leakage pathways through the walls, floor, and ceiling that can connect the closet to the garage (plumbing, gas lines, wiring, and bottom plate). 4. Install a non-louvered door that is weather-stripped and equipped with a properly adjusted threshold. 5. Seal the ducts to the ceiling. The closet must not be depressurized by more than 3 Pa with respect to the garage. Points: 3
Note on D6: Requirement: Install exhaust fan on motion sensor and timer in garage capable of fully exchanging the garage air with the outside air in 15 minutes or less and if the air handler / return ducts are not located in the garage. A typical 20ft x 20ft x 8ft garage would require a 220 cfm fan. The fan must run for a sufficient amount of time to fully exchange the garage air every four hours on a timer or when activated via a motion sensor, to exhaust carbon monoxide fumes from automobiles. Fan must exhaust to the outside. Points: 1
Note on D7: Requirement: Install a direct vent sealed combustion fireplace with dedicated outside air intake that is properly vented to the outside. The fireplace should also be equipped with electronic ignition. This credit is also available for factory built wood burning fireplaces and for homes that do not have a fireplace. Points: 1
Note on D8: Requirement: Install a sealed combustion or electric furnace or water heater. If non-sealed equipment is used, points are still available if the equipment is isolated from the conditioned area of the home via a sealed combustion closet. Combustion closet requirements are: 1. Insulate the four walls of the closet. 2. Finish the walls and ceiling with drywall. 3. Seal all holes and air leakage pathways through the walls, floor, and ceiling, which can connect the closet to the garage (plumbing, gas lines, wiring, and bottom plate). 4. Install a non-louvered door that is weather-stripped and equipped with a properly adjusted threshold. 5. Seal the ducts to the ceiling. The closet must not be depressurized by more than 3 Pa with respect to the garage. Note: Points are NOT awarded if the furnace is located outside the conditioned space such as in the garage. Points: 1 point for combustion hot water or electric 1 point for combustion space heating or electric
Note on D16: Requirement: Install drainage tile on and around top of footing such as perforated PVC with a fabric cover. Crushed stone of approximately 6” should be installed under the pipe with then more stone being used to cover the pipe after installation. The pipe should drain to a retention area away from the home. Points: 1
Note on D17: Requirement: Install drainage board for below grade walls. Points: 1
Note on D18: Requirement: Install a gravel bed beneath slab on grade floors that is a minimum of 6” (preferred depth is 12”). The gravel should be placed under the complete slab including footings. All footings should be dug larger to allow for the gravel placement. It is also recommended that several drain tile pipes (4 inch PVC) be installed under the slab and extend to the exterior of the slab to allow water that has accumulated to drain to the exterior of the slab. The specific criterion will vary depending on the soil type in your area. Points: 1
Note on D19: Requirement: Seal all slab penetrations with an elastomeric or flexible polyurethane sealant. Points: 1
Note on D20: Requirement: Install a complete framed wall-width sill gasket, EPDM-type rubber, or other suitable membrane Points: 1
Note on D21: Requirement: The home shall be equipped with a central dehumidification system installed by a local HVAC contractor, which works in conjunction with the home’s HVAC system. Points: 3
Note on D22: Requirement: All materials installed on the inside of any exterior wall, floor, or roof assembly must have a perm rating > 1 perm. Points: 1
Note on D23: Requirment: Seal shower walls Points: 1
Note on D24: Requirement: Seal entire slab contained within the conditioned area, including under partition walls from moisture intrusion. Points: 1 Intent: Decrease moisture intrusion through concrete slab Submittals: Photo of installed product applied to slab and product information
Note on D27: Requirement: The conditioned space of the home contains no materials such as plywood, MDF, or particle board that use urea formaldehyde. Points: 1
Note on D28: Requirement: All, 100%, paint, stains, and other finish coatings used in the interior of the home are certified as having low VOCs to comply with the limits specified in the Reference Guide for credit H3.02 Points: 2 points for zero VOC Submital: Cut sheet of all finish coating used.
Note on D29: Requirement: 100% of all sealants used are ≤ 250 g/l and adhesives ≤ 70 g/l. If adhesives and sealants do not comply with these numbers but comply with the limits in table from H3.03, the point is available. Points: 1 Submittal: Cut sheet of all finish coatings used.
Note on D30: Requirement: 100% of all sealants used are ≤ 250 g/l and adhesives ≤ 70 g/l. If adhesives and sealants do not comply with these numbers but comply with the table from H3.3, then the point is available. Points: 1 Submittal: Cut sheet of all sealants and adhesives used.
Note on D31: H3.05 Minimize Carpet Use Requirement: Home has less than 50% carpet installed in interior spaces, bonus point if no carpet installed. Points: 1 point if carpet < 50% 2 point if no carpet H3.05 Minimize Carpet Use Requirement: Home has less than 50% carpet installed in interior spaces, bonus point if no carpet installed. Points: 1 point if carpet < 50% 2 point if no carpet Intent: Certain types of carpet, carpet pad, tack strips, and carpet glues emit VOCs that can contribute to poor indoor air quality. Carpets also have been found to accumulate various allergens unless frequently vacuumed with high efficiency equipment. Submittals: None required – visual inspection by Certifying Agent. Certain types of carpet, carpet pad, tack strips, and carpet glues emit VOCs that can contribute to poor indoor air quality. Carpets also have been found to accumulate various allergens unless frequently vacuumed with high efficiency equipment. Submittals: None required – visual inspection by Certifying Agent.
Note on D32: H3.06 Healthy Flooring Requirement: 80% of all finished flooring is green certified, or is hard surface flooring as listed below: • Carpet and cushion with Carpet and Rug Institute (CRI) green seal of approval and low-VOC or no adhesives are used for installation. • Flooring certified under the Floor Score® program • Linoleum or cork tile/sheet with water-based adhesive. • Ceramic tile. • Hard surface flooring (wood, bamboo, etc.) that is mechanically fastened or attached with a water-based adhesive. Engineered wood flooring or bamboo must be a no added formaldehyde product. • Laminate flooring (wood, cork, etc.) with no urea-formaldehyde and glueless or water-based glue installation. • Concrete (stamped, stained, etc.) Points: 1 Intent: Provide a healthy indoor environment Submittals: Listing of types of flooring, installation methods, and accessories (glues, etc.) used for installation.
Note on D33: H3.07 Healthy Insulation Requirement: 100% of insulation installed must meet criteria below. • Water sprayed foam insulation • Formaldehyde-free fiberglass insulation • Expanded Polystyrene (XPS) • GREENGUARD certified insulation • Cotton insulation Points: 1 Intent: Depending on the goals of the project, one may want to select points for Eco-friendly insulation listed under the Materials category rather than this Healthy Insulation criterion. Points are not available for both criteria. Submittals: Listing of types of insulation used.
Note on D34: Requirement: All duct register boxes, supply plenums, and liner boxes are sealed off with cardboard, rigid ductboard, or other suitable method directly following mechanical rough in. The temporary tape used to seal the registers during a smoke test does not comply. Ducts must remain sealed until HVAC system start-up. This step prevents construction dust and pollutants from accumulating in the duct system and being released into the air when the system is turned on. If interior finish work (painting, etc.) continues after HVAC start up, ducts must be re-sealed until work is complete. Points: 1 Intent: Prevent accumulation of pollutants and the damper and/or the blower fan from becoming clogged from spray-on ceiling textures, etc. Submittals: Photo
Note on D35: The following are required to comply with the FGBC IPM Credit. List the integrated multiple control methods that will be used as a part of the Integrated Pest Management process based on site information, circumstantial pest prevention goals and eradication needs. The plan must identify the following as a part of the implementation approach. 1. Identify Pest and Monitor Progress Identify the pest addressed by the IPM plan, the frequency of monitoring, and the party responsible for monitoring the success of the IPM program. Monitoring shall include pest populations, vulnerable areas, and the efficacy of prevention and control methods. The IPM shall be updated on an annual basis to reflect site specific needs. 2. Set Action Thresholds State an action threshold, including size, scope, and intensity, of the pest population level at which the pest’s presence is a nuisance, health hazard, or economic threat. 3. Prevent IPM focuses on prevention by removing conditions that attract pests, such as food, water, and shelter. The IPM must address and FGBC Certifying Agents will verify the following: • Sealing areas where pests enter the building (weatherization) • Installing pest barriers • Removing standing water • Educating building occupants on IPM – Section in Home Owner’s Manual o Reducing clutter o Removing trash and overgrown vegetation o Maintaining clean dining and food storage areas 4. Control Document how, if pest action thresholds are exceeded, pest controls such as pest trapping, treatment, or other modifications have been made to improve prevention and address reestablishing acceptable thresholds.
Note on D38: Requirement: Home contains the piping (rough-in) for a central vacuum system) OR an additional point is available if the central vacuum system with the vent from the dust canister exhausting to the outside of the conditioned space is installed. This points can be obtained if the unit vents inside the home through a HEPA filter. Points: 1 for rough-in of piping 2 if complete system is installed with correct filtration
Note on D41: Requirement: Provide a well-defined entry area in the garage and/or main entry where shoes and outerwear can be removed and stored. This area should include a track-off mat, a bench, and shoe and outerwear storage. Alternately, the shoe and outerwear storage can be located in a nearby closet. Points: 1
Note on D44: Refer to Reference Guide for requirements Requirement: At least one bathroom on the first floor conforms to the following specifications: Group 1 • Ample clear floor space (5 x 5 foot turning radius) to ensure maneuverability at lavatories, toilets, and tubs/showers • The bathroom walls must be reinforced for grab bars which are installed at commode, tub, and shower (FGBC recommends following the ADAAG for height and size specifications). • 32 inch minimum door width; 36 inches preferred • 24 inch space on latch side of doors or automatic door opener • Light switches 38 inches above the floor • Lever handles on doors or doors without latches • Rocker or touch switches • Include at least one of the following options • Standard tub with a fold-up seat • Tub with a transfer seat • Whirlpool tub • 3 x 3 foot transfer shower • 5 x 5 foot roll-in shower Group 2 - the above bathroom specs are met and at least one bedroom on the first floor must conform to the following specifications: • 32 inch minimum door width; 36 inches preferred • 24 inch space on latch side of doors • Light switches 38 inches above the floor • Electrical outlets 18 inches above the floor • Lever handles on doors or doors without latches • Rocker or touch switches Group 3 - the above bathroom and bedroom specs are met and the entire first floor living space conforms to the following specifications: • 32 inch minimum door width; 36 inches preferred • 24 inch space on latch side of doors • 32 inch wide circulation path • 48 inch clearance in hallway • 5 x 5 foot turning radius in activity areas • Light switches 38 inches above the floor • Electrical outlets 18 inches above the floor • Lever handles on doors or doors without latches • Rocker or touch switches Points: 1 point for Group 1 2 points for Group 1 & 2 3 points for Group 1, 2 & 3
Note on D47: Requirement: Install a mechanical ventilation system specifically designed for the home that positively pressurizes the conditioned area of the home with respect to the outdoors while the home’s air handler is running and any continuous forced exhaust systems are running. At a minimum, such a system must contain a fresh air duct to the outside of the home with a backdraft damper that also allows for full shut off in the event of unfavorable outside conditions (forest fire, etc.) and therefore if the damper is manual it must be easily accessible to the homeowner. The damper must have a gasket, allowing a complete seal in the off position. Alternately, delivery of the outside air can be controlled by the home’s HVAC system, by another device such as an energy recovery ventilator, or a central dehumidification system. Required for 2 points - Schematic or plan detail of system Required for 4 points (all are required) - Design flow, if not continuous, include schedule, and - Basis for design flow, a short explanation, and - Indication of implementation of designed flow, schematic or plan detail of system
Note on D49: Requirement: Floor Drains Sealed All floor drains, at ground level, (tub, shower, etc.) must be sealed with any non-asphalt based or equally flexible moisture resistant sealer. Points: 1
Note on D50: Requirement: Properly install Energy Star®exhaust fans (high efficiency, low noise bathroom exhaust fans) with timers or humidistats in each bathroom throughout the home. Fans must vent to the exterior and must move 1 cfm of air per 0.30 Watts (e.g., a 50 cfm fan must use less than 15 Watts, a 70 cfm fan must use less than 21 Watts) and be HVI certified to produce less than 1.0 sones. Proper installation includes: 1. Avoid elbows and bends whenever possible. When bends are necessary (and they often are), make the best of the situation by allowing a 2–3 foot straight run out of the fan before the first elbow. This approach allows airflow to be uniform before passing through the elbow. Conversely, an installation with a 90-degree elbow immediately after the fan exhaust port will cause air to flow back into the fan, both reducing performance and increasing noise. 2. Use a wide-radius angle (not a sharp turn) to help ensure optimum performance and minimum noise. The goal is to achieve optimal fan performance, which means aiming for a smooth, inner surface duct with the least number of elbows. 3. Although rigid metal duct is the best choice, flex duct is often used due to reduced cost and ease of installation. The flex duct should be extended fully to reduce as much air flow friction as possible. Points: 1
Note on D51: Requirement: Home equipped with a range hood vented to the exterior of the home. Hood ducting must be of building code-approved materials and completely sealed to prevent leakage. Exterior of vent must also contain building code approved termination cover. Non-vented or ductless range hoods are not eligible for the point. Points: 1
Note on D52: Requirement: Laundry rooms contained inside conditioned space must have make up air source. The make-up air source can be any of the following: w through the wall vent w jump duct from adjoining room in home w louvered door(s), or w pressure activated fan to bring in air as pressure drops in room when dryer is activated. Points: 1
Note on D53: Requirement: Install high efficiency whole house filtration system with a minimum efficiency of 95% at removing pm 0.025 (particulate matter greater than 0.025 microns in diameter). The system must have at least one dedicated intake from the interior of the home and can supply filtered air through a dedicated supply vent or utilize the HVAC supply system. The system should have its own fan, and not rely on the fan in the home’s HVAC system. Additional points are available if the filtration system is equipped with UV lighting that provides a minimum UV dose of 1,500 𝜇𝑊𝑠/〖𝑐𝑚〗^2, designed for 500fpm moving airstream, irradiance zone of two (2) feet and a UV exposure time of 0.25 seconds. 3 Points Whole House Filtration 5 Points Whole House Filtration with UV
Note on D54: Requirement: Home has installed filters with at least a minimum efficiency reporting value (MERV) of 8, and 2 points for a filter with at least a MERV 10. If the home contains more than 1 HVAC system, a qualifying filter must be installed on each unit. Filters must be maintained as per manufacturer’s specifications. Passive electrostatic filters may not be used. Points: 1 point MERV 8 Minimum 2 points MERV ≥ 10
Note on D55: Requirement: HVAC filter is installed in a location easily accessible by the homeowner. The homeowner must be able to change the HVAC filter without the use of any tools or ladders. Points: 1
Note on D56: Requirement: Home must have installed screens for all windows and doors, excluding the front door, to allow for adequate passive ventilation as needed. A screen enclosure surrounding a pool will suffice for windows and doors contained in this space Points: 1
Note on D57: Requirement: Correctly sizing and laying out the duct system using ACCA Manual D to deliver the proper room by room cubic feet per minute (cfm) as calculated by ACCA Manual J. Points: 1

## 12. Materials
CATEGORY 6: MATERIALS
Category Minimum 10 / Category Maximum 35 | [6 empty] | Revised 4-5-2022
| Points Achieved | Points Possible | Criteria | [5 empty] | Submittals
M1 Components | [6 empty] | Certifying Agent Notes |  | Components | Submit
M1.01 |  | 1 | Recycled content roof material | [5 empty] | none | 0 | 1
M1.02 | 0 | 2 - 3 | Certified sustainable lumber | [5 empty] | none | 0 | 1
OR |  |  |  | homes with minimum of 1 story wood frame exterior walls have 80% of all lumber certified
home has no exterior wood walls & 80% of remaining lumber used for the home is certified.
M1.03 |  | 1 | Engineered / alternative material for outdoor living |  |  |  | .. |  | none | 0 | 1
M1.04 |  | 1 | Concrete with fly ash or blast furnace slag | [5 empty] | none | 0 | 1
M1.05 |  | 1 | Recycled content siding or soffit material | [5 empty] | none | 0 | 1
M1.06 |  | 1 | Eco-friendly insulation | [5 empty] | none | 0 | 1
M1.07 |  | 1 | Recycled content drywall |  |  |  | depends on source |  | none | 0 | 1
M1.08 |  | 1 | Recycled content paint | [5 empty] | none | 0 | 1
M1.09 |  | 1 | Steel interior studs |  |  |  | depends on source |  | none | 0 | 1
M1.10 |  | 1 | Eco-friendly flooring material | [5 empty] | none | 0 | 1
M1.11 |  | 1 | Eco-friendly ceiling materials | [5 empty] | none | 0 | 1
M1.12 | 1 | 1 - 3 | Locally produced materials |  |  |  | depends on source |  | Name of manufacturer and/or source of reused doors/windows or other materials | [ ] | [ ]
|  |  |  | minimum 80% of all new windows & doors are from local manufacturers & are operable |  |  | depends on manufacturer
50% of all doors are reused doors or 50% of all windows are reused windows
|  |  | Yes | 80% of all structural components are from local sources - includes panelized & modular systems |  |  | trusses
M1.13 |  | 2 | Reduce Heat Island Effect | [5 empty] | none
M2 Waste Reduction | [6 empty] | Certifying Agent Notes |  | Waste Reduction
M2.01 |  | 3 | Resource efficient wall system with integral insulation | [5 empty] | none | 0 | 1
M2.02 |  | 2 | Develop a construction and demolition waste management plan | [5 empty] | none | 0 | 1
M2.03 | 0 | 2 - 4 | Implement job site waste management | [5 empty] | none | 0 | 1
# of items implemented
List items (i.e.: a, b, c, etc.)
M2.04 |  | 1 | Compost bin/built in collection of recyclables | [5 empty] | none | 0 | 1
M2.05 | 2 | 1 - 2 | Pre-Engineered roof and floor components | [5 empty] | Photo or material cut sheets.
|  |  | Yes | 80% of floor (or code allowance) | Yes | 80% of roof (or code allowance)
M2.06 |  | 1 | Finger jointed or laminated products | [5 empty] | none
M2.07 | 1 | 1 | Eco-friendly trim | [5 empty] | Photo or material cut sheets.
M2.08 |  | 1 | Perimeter based on 2 foot dimensions | [5 empty] | none | 0 | 1
M2.09 |  | 1 | Each interior wall adheres to 2-foot dimensions for minimum of 50% of the interior walls | [5 empty] | none | 0 | 1
M2.10 |  | 1 | Stack framing | [5 empty] | none | 0 | 1
M2.11 |  | 1 | 2-stud corners with drywall clips | [5 empty] | none | 0 | 1
M2.12 |  | 1 | T-wall with drywall clips and/or ladder type exterior tee framing | [5 empty] | none | 0 | 1
M3 Durability | [6 empty] | Certifying Agent Notes |  | Durability
M3.01 | 1 | 1 | Roof slope ≥ 3 in 12 but ≤ 6 in 12 |  |  |  | S2.11 |  | Photo or detailed plan | [ ] | [ ]
M3.02 | 1 | 1 | Large overhangs (eave and gable) |  |  |  | S4.02 |  | Photos or detailed plan | [ ] | [ ]
M3.03 |  | 1 | Air admittance vents | [5 empty] | none | 0 | 1
M3.04 |  | 1 | Wood frame house and/or wood frame 2nd floors designed with vented rain screen | [5 empty] | none | 0 | 1
M3.05 |  | 1 | Siding and exterior trim primed all sides | [5 empty] | none | 0 | 1
M3.06 |  | 1 | Plants/turf minimum of 2-ft. from foundation | [5 empty] | none | 0 | 1
M3.07 |  | 1 | Sprinklers and emitters are located a minimum of 2 ft from foundation | [5 empty] | none
M3.08 | 1 | 1 | Use armored, PEX, or metal hoses (except copper) from service to all fixtures/appliances |  |  |  | G1.01 note 26 |  | No submittals required | N/A
M3.09 |  |  | Credit Relocated to Category 7: Disaster Mitigation | [5 empty] | none | 0 | 1
M3.10 | 1 | 1 | Access panel to non-accessible plumbing fixture installed |  |  |  | P0.1 |  | Photo of access panel | [ ] | [ ]
M3.11 |  | 1 | Laundry room below living floor or drain installed | [5 empty] | No submittals required | N/A
| 8 | 47 | Total Possible Points
| 8 | Total points for Category 6 ( 10 min / 35 max)
Certifying Agent Category 6:
N/A
-
?
1
N/A
-
?
[7 empty] | N/A | 2
[7 empty] | - | N/A
[7 empty] | ? | -
[7 empty] | 1 | ?
3
N/A
?
Yes
No
N/A
-
?
1
2
3
4
5
> 6
7
8
9
10
11
12
Note on D5: Requirement: Roofing must be made of 100% recycled rubber and plastic or 100% recycled polymer and rubber or 100% recycled wood and plastic. Roofing may also be metal with 70% recycled content or fiber cement with recycled content. Points: 1
Note on D6: Requirement: 80% of all lumber used in the home is certified by a sustainable forestry certification agency such as the Forest Stewardship Council and Sustainable Forestry Initiative. Home must have at least 1 story with wood frame exterior walls. If exterior walls are not wood frame 80% of all lumber used in the home must be certified. . Points: 2 if home is NOT wood framed and 80% of all lumber is certified sustainable 3 points if 80% of lumber is certified sustainable for wood frame homes
Note on D9: Requirement: Use minimum of 100 sf or 50% of all outdoor structures, whichever is greater, shall be of a product using 50% or more recycled content material Points: 1
Note on D10: Requirement: All concrete poured on site must have a minimum of 18% fly ash or blast furnace slag in lieu of the cement in the concrete mix design. Points: 1
Note on D11: Requirement: Use siding or soffit material with a minimum of 20% recycled content. Points: 1
Note on D12: Requirement: Use 100% eco friendly insulation product as listed below or provide cut sheet verifying insulation environmental benefits. • Recycled cellulose insulation • Recycled cotton denim insulation • Recycled mineral wool insulation • Recycled perlite composite board Points: 1
Note on D13: Requirement: All drywall to contain at least 90% combined pre- and post-consumer recycled content. Points: 1
Note on D14: Requirement: 100% of all paint used (interior and exterior) must have 75% post consumer recycled content and be reformulated with mildewcides, surfactants, etc. as specified for original manufacturing. Points: 1
Note on D15: Requirement: 80% of all interior studs are made from recycled steel Points: 1
Note on D16: Requirement: 100% of all finished flooring used meets any of the following criteria: • Domestically produced hardwood materials from sustainably managed forests. • Bamboo flooring. • Reuse of salvaged wood. • Floor tiles made from recycled glass or other 100% recycled content material • Cork flooring. • Natural linoleum. • Concrete (stamped, stained, etc.) • Recycled content carpet/carpet pad and rugs: Carpets/rugs must have a minimum recycled content of 80% with 60% post consumer recycled content or be 100% PET plastic. Carpet pads must have 80% total recycled content. Examples include 80% post consumer tires, 80% nylon, 100% recycled newsprint and 80% textile waste. • Natural content carpet/carpet pad and rugs: Carpets/rugs must be composed of 100% natural materials such as wool, sisal, jute, and hemp. Carpet pad must also be of a natural material such as 85% recycled burlap bags made from fibrous jute plants. Points: 1
Note on D17: Requirement: 80% of the ceiling material meets any of the following criteria: • Domestically produced hardwood materials from sustainably managed forests • Material consisting of 60% recycled content of mineral wool and cellulose fiber • Material consisting of 25% recycled content glass • Salvaged wood. Points: 1
Note on D18: Requirement: 80% of all new windows are from ithin a 700 mile radious of the project site and are operable and/or one point is available if 80% of the structural materials used to build the house, on a cost basis, such as concrete, concrete block, trusses, drywall, ICFs, panelized walls, modular systems, etc., are from a Florida manufacturer. Points: 1 point for windows OR structural materials 2 points for windows AND structural materials
Note on D22: Requirement: A minimum of 80% of the roof area must be Energy Star, cool roof compliant, has an LRV>50 or a SRI > 78 roofing. Note this point is not available when using the E1.01b Prescriptive Energy Path as the point may be claimed in E1.01b. Points: 2
Note on D25: Requirement: Install a minimum of 80% of the first floor living area exterior walls must be Autoclaved aerated concrete (AAC), Insulated concrete forms (ICF), or Structural Insulated Panels (SIP) or a combination thereof Points: 3
Note on D26: Requirement: Contractor must submit a written plan that consists of the following items: • Estimated amount of waste and types of materials from project. • Names/locations of waste disposal companies, recyclers, reuse centers for waste materials from project located within the project’s county or neighboring county. • Estimated costs of hauling and disposal, recycling, and revenues from reuse and recycling for major waste materials from project. • Goals for waste diversion by amount (weight or volume) and types of materials. Points: 2
Note on D27: You may also refer to reference guide for requirements Requirements: Implement at least two of the following job site waste management techniques and one individual must be designated as job-site “environmental manager” to inspect job-site roll-offs and other materials handling strategies to prevent commingling, damage, other waste creation activities. a) Contractor writes into specifications/contracts with sub-contractors and vendors to be responsible for and remove materials and systems packaging upon either delivery or installation of products. b) Contractor writes into specifications/contract with drywall sub-contractor a price by the square foot of finished drywall wall/ceiling area. c) Clean drywall waste is used as soil amendment on-site where allowable and in proper quantities as approved by county extension service and/or landscape architect. d) Clean and dry drywall scraps are securely placed in interior wall cavities where additional sound-proofing may be desirable. e) A covered area or container is provided, with adequate separation from the ground, labeled as wood off-cuts for reuse in project. f) Individually labeled roll-offs are placed on site for separation of C&D waste materials, for at least 2 different materials, for example, metals, cardboard, concrete, brick, wood, and solid waste recyclables such as cans, plastic bottles. g) Job-site trailer or office implements paper, plastic bottle, and can recycling bins. h) Materials to be stored on site are kept off the ground and protected from weather, machinery, dust, and vehicle routes. i) Job-site fabrication stations or areas implement ground covering, magnets, bins or other means to collect nails, screws, plates, clips, off-cut rebar, electrical wiring, sheet metal off-cuts for metals recycling. j) Use of job site framing plan and cut list. k) Use of concrete formwork that has been used at least once before or is reused / reusable by contractor. l) Separation and removal of leftover paint to local paint recycling facility. m) Use of concrete washout system n) Use of dumpster content recycling service o) Use of panelized wall systems Points: 2 points for 2 of the above items 3 points for 3 – 5 of the above items 4 points for greater than 6 of the above items
Note on D30: Requirement: Home must provided the homeowner with a pre-fabricated compost bin (includes wire mesh type) or if the home has built in (i.e. permanent) recycle bins. Points for built in recycle bins are only awarded if the home is served by a municipal curbside recycling program. Points: 1
Note on D31: Requirement: Install pre-engineered roof and floor components Points: 1 point for roof OR floor 2 points for roof AND floor
Note on D33: Requirement: A minimum 80% of the following building components are finger-jointed or laminated materials, or a combination thereof: studs, top plate, headers, rim joists, beams, and columns. Points: 1
Note on D34: Requirement: A minimum of 80% of the interior trim is finger jointed (finger jointed trim is generally paint grade only) or recycled plastic material. Points: 1
Note on D35: Requirement: The exterior layout of the home adheres to 2 ft. dimensions for a minimum of 80% of exterior walls. Points: 1
Note on D36: Requirement: Each interior wall adheres to 2-foot dimensions for minimum of 50% of the interior walls Points: 1
Note on D37: Requirement: uses a stacked framing scheme Points: 1
Note on D38: Requirement: Uses two stud corners in all possible locations. Points: 1
Note on D39: Requirement: Use advanced ladder T-wall and/or ladder type exterior tee framing in all possible locations. Points: 1
Note on D42: Requirement: Roof slope shall be greater than or equal to 3 in 12 but less than or equal to 6 in 12. Points: 1
Note on D43: Requirement: Overhangs are 1 ft on gable ends and at least 2 ft everywhere else. Points: 1
Note on D44: Requirement: All plumbing penetrations through the roof are replaced with the use of air admittance vents. Points: 1
Note on D45: Requirement: All exterior wood walls use rain screen techniques. Drainage plane must be 2 layers of 15lb felt or housewrap installed shingle style. Top and bottom of air cavity (3/8” minimum) not sealed – general furring strips or other spacers are installed over drainage plane to accommodate moisture drainage (or weeping) and air flow before the installation of siding cladding. Points: 1
Note on D46: Requirement: All siding material and exterior trim is pre-primed before installation on all sides, including cut edges. Points: 1
Note on D47: Requirement: All plants (root ball), trees and sod are kept at least 2 ft away from the foundation Points: 1
Note on D48: Requirement: All sprinklers and emitters are installed at least 2 ft away from the foundation. Points: 1
Note on D49: Requirement: All water using appliances (clothes washer, refrigerator, faucets, toilets, etc.) use pex, armored, or metal hoses (except copper). Points: 1
Note on D51: Requirement: Provide access to all plumbing by providing a plumbing access panels installed for each shower and tub. Points: 1
Note on D52: Requirement: A floor drain in all laundry rooms located above the ground floor and if all laundry rooms located on the ground floor contain a drain or the level of the laundry room floor is below the level of the living space floor. Points: 1

## 13. Disaster Mitigation
CATEGORY 7: DISASTER MITIGATION
Category Minimum 5 / Category Maximum 30 |  |  |  |  | Revised 4-5-2022
| Points Achieved | Points Possible | Criteria |  |  |  | Submittals
DM1 Hurricane (wind, rain, storm surge) |  |  |  |  | Certifying Agent Notes |  | Hurricane (wind, rain, storm surge) | Submit
DM1.01 |  | 2 | Safe room |  |  |  | none | 0 | 1
DM1.02 |  | 2 | Unvented attic or No attic |  |  |  | none | 0 | 1
DM1.03 | 2 | 2 | Window, door, and skylight protection or impact resistant type |  | A6.01 |  | Photos of shutters or window cut sheets | [ ] | [ ]
DM1.04 |  | 1 | Attached garage and exterior door protection |  |  |  | none | 0 | 1
DM1.05 | 1 | 1 | Exterior structures and equipment properly anchored |  |  |  | Copy of certification for the specific anchored structures | 0 | 1
DM1.06 |  | 2 | Secondary water protection installed on roof |  |  |  | none | 0 | 1
DM1.07 |  | 2 | Adhesive applied to roof sheathing |  |  |  | none | 0 | 1
DM1.08 | 2 | 2 | Roof Shingles
DM1.09 |  | 2 | Raised Slab or Pier Foundation
DM1.10 |  | 5 | Comply with Fortified For Safer Living Standards |  |  |  | none | 0 | 1
DM2 Flood (must incorporate all three) |  |  |  |  | Certifying Agent Notes |  | Flood
DM2.01 | 0 | 3 |  | Finished floor level at least 12" above 100 yr flood plain |  |  | none | 0 | 1
Bottom of slab at least 8" above the top of backfilled dirt, graded for proper drainage
Garage floor & driveway sloped to drain out. Garage floor at least 4" lower than living floor
DM3 Fire (must incorporate all three for 3.1) |  |  |  |  | Certifying Agent Notes |  | Fire |  | 1
DM3.01 | 0 | 3 |  | Fire resistant exterior wall cladding |  |  | none | 0
Fire resistant roof covering or sub-roof
Fire resistant soffit and vent material
DM3.02 | 0 | 3 |  | Fire Sprinklers installed to cover 100% of living area of home |  |  | none
DM4 Lightning & Electronics Protection |  |  |  |  | Certifying Agent Notes |  | Lightning & Electronics Protection
DM4.01 |  | 1 - 2 | Installed Surge Suppression or Lightning Protection System |  |  |  | Photos or material cut sheets. | 0
DM5 Termites (must comply w/required credits listed below AND EITHER DM 5.1 OR DM 5.2 OR DM 5.3 to receive points) |  |  |  |  | Certifying Agent Notes |  | Termites |  | 1
|  | required | Yes | Seal slab penetrations (Health: H2.04) |  |  | none | 0
|  | required |  | Vegetation > 2 ft. from foundation (Materials: M3.06)
|  | required |  | Sprinklers & emitters are 2 feet from house (Materials: M3.07) OR no installed irrigation (Water: W6.01)
DM 5.01 | 0 | 10 | DM 5.01: Chemical Soil Treatment Used
Exterior cladding installed to prohibit intrusion
Rain gutters installed (downspouts discharge a minimum of 3' from home) OR meet large overhangs (≥2')
Condensate line(s) discharge a min of 2' from home & are located 5' or more from dryer vent
Irrigation/sprinkler water does not hit building
Damage replacement warranty issued and available for annual renewal
OR
DM 5.02 |  | 10 | DM 5.02: Chemical Soil Treatment Avoided
Chemical soil treatment avoided
Alternative Florida Building Code approved method of foundation protection employed
OR
DM 5.03 |  | 12 | DM 5.3: Treated wood products
All wood products serving structural or exterior finish purposes are borate or ACQ treated
DM5.04 |  | 1 | 80% of Cellulose insulation used is Borate treated |  |  |  | none
DM6 Mold and Leak Damage Prevention |  |  |  |  | Certifying Agent Notes |  |  |  | 1
DM6.01 |  | 2 | Mold Prevention - ASTM D3273
DM6.02 |  | 1-3 | Install Water Leak Detection and Shut Off System 1 Point: Leak Detection with Automatic Shut Off 2 Points: Leak Detection System Installed and tied to Mobile Smart Application 3 Points: Leak Detection AND Automatic Shut Off Systems Installed and tied to Mobile Smart Application
DM6.03 |  | 2 | Install Gas Leak Detection and Shut Off System that is tied to Moblie Smart Application
DM7 Radon |  |  |  |  | Certifying Agent Notes
DM7.01 |  | 2 | Install a radon/soil gas vent system in the home
| 5 | 47 | Total Possible Points
| 5 | Total points for Category 7 ( 5 min / 30 max)
Certifying Agent Category 7:
yes
[5 empty] | N/A | N/A
[5 empty] | No | Yes
No
N/A
-
?
2
N/A
-
?
2
N/A
-
?
1
N/A
-
?
5
N/A
-
?
1
2
-
?
N/A
No
Yes
NA
?
1
2
3
Note on D5: Requirement: Install a safe room constructed in accordance with the guidelines set forth in the NSSA publication: “Building Codes and Storm Shelter Safety.” Points: 2
Note on D6: Requirement: Home is built with an unvented attic or no attic at all. Points: 2
Note on D7: Requirement: All windows, skylights, sliding glass doors, and other doors used in the home, which are comprised of at least 60% glass, are protected with shutter or screen product as impact resistant. Points: 2
Note on D8: Requirement: All exterior doors of the home are protected with a Dade County approved shutter or screen product or are classified by Dade County as impact resistant. At least one door must be impact resistant, and not have a shutter or screen, to provide a means of egress from the house. Points: 1
Note on D9: Requirement: Exterior structures, such as pool equipment and other pumps, generators, sheds, etc. are properly anchored to a foundation or the building itself. The anchoring must be specified or certified by an engineer (i.e. during wind load calculations). Points: 1
Note on D10: Requirement: Install secondary water protection on the roof. Secondary water protection can be achieved if the entire roof has self-adhering polymer bitumen roofing underlayment (thin rubber or asphalt sheets with peel and stick underside installed beneath the roof covering and on top of the sheathing). Alternately, joints may be sealed with a self-adhering polyethylene or rubberized asphalt tape that has a minimum width of 6 inches prior to installation of felt or other type of roof underlayment. Roofing felt or similar paper based products alone are not eligible for secondary water resistance points. Points: 2
Note on D11: Requirement: Spray-on adhesive with a minimum uplift capacity of 260 psf for a 4x8 ft panel is applied continuously to the underside of the roof sheathing to within at least one foot of the eaves. Points: 2
Note on D12: Requirement: Select and install roof shingles that are rated a minimum of 20 mph greater than the wind zone. For example if you are in a 100 mph wind zone the home must have a Class G (120 mph) shingle installed. Points: 2 Intent: Provide severe weather resistance Submittal: Photos or elevations
Note on D13: Requirement: Homes constructed with a raised foundation, on piers or pilings. The Finished Floor Elevation and all mechanical equipment must be a minimum of 24” above the 100 year flood plain. Points: 2 Intent: Provide severe weather resistance Submittal: Photos or elevations
Note on D14: Requirement: Home earns a certification under the Fortified for Safer Living Standard, a program of the Institute for Home and Business Safety. Points: 5
Note on A16: Requirement: Incorporate all of the following criteria 1. Finished floor level at least 12” above 100 yr. flood plain: The finished floor level must be at least 12” above the 100-year flood plain as determined by the water management district or the local building department. 2. The Finished Floor Elevtaion must be 12 inches abovethe finished graded lot. Lot must be graded for proper drainage and visibly slope away from the building: The top of the slab must be at least 12” above the highest point of the graded lot. This strategy may help with flooding and termite inspections. Please check with appropriate civil engineer to verify if this strategy is appropriate for the given foundation and home. 3. Garage floor and driveway properly sloped to drain out. Garage floor at least 4” lower than living floor: The garage and driveway must have a slope of 1” per twenty feet minimum, and the average height in the garage must be 4” lower than the lowest location on the first floor. Points: 3
Note on A21: Requirement: Incorporate all of the following criteria 1. Fire resistant exterior wall cladding: An exterior cladding other than wood or vinyl must be used on all exterior walls. Examples include stucco, unfinished CBS, brick, aluminum, stone and fiber-cement. 2. Fire resistant roof covering or sub-roof: A roof covering other than asphalt shingles or wood shakes must be used on the entire roof. Examples include metal, concrete, fiber-cement, and tile. Credit is also available if the sub-roof (roof deck) is of a fire resistant material, instead of the covering. 3. Fire resistant soffit and vent material: A soffit and vent material other than wood or vinyl must be used. When these parts of the home are compromised, embers from nearby fires can enter into the attic. Examples include aluminum and fiber-cement. Points: 3
Note on E25: Requirement: Install a permitted fire sprinkler system in the home to cover 100% of the living area of the home. Points: 3 Submittal: Required - Design plan and photos of installed system or copy of signed permit.
Note on A27: Requirement: Lightning Protection: A lightning protection system must be installed by a UL and LPI (Lighting protection Institute) certified company. The company needs to be listed on the LPI site as a dealer/contractor, not simply as a member. Surge Protection System: The surge protection devices (SPD) that include phone, coax when appropriate, and a whole house protection device installed per manufacturer’s instructions either inside or outside where the electrical utility enters the home. The SPD should be stamped with a Universal laboratories (UL) label to verify the unit meets the latest safety standards. If installed outdoors the unit should be Type 1 listed by UL, and if installed indoors the unit should be listed either Type 1 or Type 2. • Type 1- These are permanently connected SPDs intended for installation between the secondary of the service transformer and the line side of the service equipment overcurrent device as well as the load side (including watt-hour meter adapters). Previously known as surge arresters, these devices are intended to be installed without an external overcurrent protective device. • Type 2-These are permanently connected SPDs intended for installation on the load side of the service equipment overcurrent device, including SPDs located at the branch panel. Points: 1 point for Surge Protection 2 Points for Lightning Protection
Note on D28: (TYPE 1 and 2) DEFINITIONS IN REFERENCE GUIDE) Points: 1 or 2 1 Point: FGBC awards 1 point for surge protection devices (SPD) that include phone, coax when appropriate, and a whole house protection device installed per manufactures instructions either inside or outside where the electrical utility enters the home. The SPD should be stamped with a Universal laboratories (UL) label to verify the unit meets the latest safety standards. If installed outdoors the unit should be Type 1 listed by UL, and if installed indoors the unit should be listed either type 1 or type 2. 2 Points 2 points are earned for a lighting protection system that is installed by a UL and LPI (Lighting protection Institute) certified company. The company needs to be listed on the LPI site as a dealer/contractor, not simply as a member.
Note on E31: Auto Populates Section H2.04
Note on E32: Auto Populate from M3.6
Note on E33: Auto Populates from M3.7 or W6.1
Note on D34: A project may elect to take points for either DM5.1 or DM 5.2 or DM 5.3, but not all together. See Reference Guide for additional information Requirement: Implement one of the following : (DM5.1, DM 5.2, or DM 5.3) AND Meet the following 3 requisites (from other areas of the checklist) • Seal slab penetrations (Category 5: Health/Moisture Control) • Plants/turf minimum of 2 ft. from foundation (Category 6: Materials/Durability) • Sprinklers and emitters are 2 foot from the house (Category 6: Materials/Durability) Points: 10 points for DM5.1 and requisites OR 10 points for DM5.2 and requisites OR 12 points for DM5.3 and requisites
Note on D41: A project may elect to take points for either DM5.1 or DM 5.2 or DM 5.3, but not all together. See Reference Guide for additional information Requirement: Implement one of the following (DM5.1, DM 5.2, or DM 5.3) AND Meet the following 3 requisites (from other areas of the checklist) • Seal slab penetrations (Category 5: Health/Moisture Control) • Plants/turf minimum of 2 ft. from foundation (Category 6: Materials/Durability) • Sprinklers and emitters are 2 foot from the house (Category 6: Materials/Durability) Points: 10 points for DM5.1 and requisites OR 10 points for DM5.2 and requisites OR 12 points for DM5.3 and requisites
Note on D45: A project may elect to take points for either DM4.1 or DM 4.2 or DM 4.3, but not all together. See Reference Guide for additional information Requirement: Implement one of the following (DM5.1, DM 5.2, or DM 5.3) AND Meet the following 3 corequisites (from other areas of the checklist) • Seal slab penetrations (Category 5: Health/Moisture Control) • Plants/turf minimum of 2 ft. from foundation (Category 6: Materials/Durability) • Sprinklers and emitters are 2 foot from the house (Category 6: Materials/Durability) Points 10 points for DM5.1 and requisites OR 10 points for DM5.2 and requisites OR 12 points for DM5.3 and requisites
Note on E46: All wood products serving structural, framing, and exterior purposes are borate or ACQ treated. The three Termite requisites listed above must be met to earn these points. Points: 12 FGBC awards 12 points when the total surface area of all wood products in the home is protected from drywood as well as subterranean termites. Note: A project may elect to take the points associated with ONLY one of the point options DM4.1, DM 4.2, or DM 4.3.
Note on D47: Requirement: 80% of the cellulose insulation in walls, ceilings, and floors to be borate-treated. Points: 1
Note on D50: Requirement: All wood products including framing lumber, plywood, Oriented Strand board, Engineered wood products, Parallel strand lumber, Laminated veneer lumber, and wood I-beams, must have a factory or field applied antimicrobial treatment that complies with ASTM D3273. All wood components must be treated. Antimicrobial treatments may be used in combination with other treated wood such as borate treated and pressure treated lumbers. Points: 2 Intent: Reduce moisture impacts of wood in structure Submittal: Documentation indicating product purchase or contract for application, photos of applied product.
Note on D51: Requirement: Install a whole house water sensor/shutoff system is installed that detects any sign of water leakage anywhere inside the conditioned space and cuts off the main water supply to the house. At a minimum, sensors must be installed in the vicinity of a clothes washer and tank water heater. Earn additional points if the leak detection system and/or shut off systems are tied to a mobile smart application. 1 Point Leak detection with Automatic Shut Off 2 Points Leak Detection System Installed tied to Smart Application 3 Points Leak Detection AND Automatic Shut Off System Installed tied to Smart Application
Note on D52: Requirement: Install a whole house gas leak detection and shut off systems are installed and tied to a mobile smart application. Points: 2
Note on D54: Requirement: Install a radon/soil gas vent system in the home as appropriate for the homes construction type and location. Multi-Family: Install, at a minimum, a capped 4” PVC pipe that runs from the air handler closet to the exterior of the unit AND a junction box in the air handler closet that can accommodate a future fan to exhaust air from the home. Points: 2

## 14. General
CATEGORY 8: GENERAL
Category Minimum 0 / Category Maximum 40 |  |  |  |  | Revised 4-5-2022
| Points Achieved | Points Possible | Criteria |  |  |  |  | Submittals
G1 - Small House Credit |  |  |  |  | Certifying Agent Notes |  |  | Small House Credit | Submit
G1.01 | 0 | 0 - 25 | Conditioned house size (enter no if not claiming any points) |  |  |  |  | none | 0 | 1
|  |  | 0 | Square feet of conditioned area (pulls from Application Tab) | < 1580 sf
G2 - Adaptability |  |  |  |  | Certifying Agent Notes |  |  | Adaptability
G2.01 |  | 2 | Roof trusses designed for addition |  |  |  |  | none | 0 | 1
G2.02 |  | 1 - 2 | Unfinished rooms 1point for >100 SF, 2 points for > 200 SF |  |  |  |  | none | 0 | 1
G2.03 |  | 1 | Install a minimum of 2 upgraded automation system |  |  |  |  | none | 0 | 1
G2.04 |  | 1 | Pre-Plumb for Solar Hot Water
G2.05 |  | 3 | Zero Energy Ready Home
G2.06 |  | 2 | Provide Future Connection to Public or Private Utility
G2.07 |  | 2 - 3 | Electric Vehicle Charging
G3 - Renewable Power Generation |  |  |  |  | Certifying Agent Notes |  |  | Renewable Power Generation
G3.01 | 0 | 1 - 5 | Reduce peak demand or annual load |  |  |  |  | none | 0 | 1
Enter size of PV System in kW (1 point for each 2kW)
G4 - Remodel & Existing Homes - NOTE: Credits G4.1 - G4.5 are ONLY available for EXISTING homes |  |  |  |  | Certifying Agent Notes |  |  | Remodel
G4.01 |  | 10 | Remodeling structure (HERS Index £ 80) |  |  |  |  | none | 0 | 1
G4.02 |  | 3 | Water Closet 1.6 gpf and showers 2.5 gpm or less |  |  |  |  | none | 0 | 1
G4.03 |  | 2 | Upgrade existing installed irrigation with rain gauge, timer and code irrigation heads |  |  |  |  | none | 0 | 1
G4.04 |  | 2 | Existing homes with pools - Upgrade pump to variable speed or dual speed |  |  |  |  | none
G4.05 |  | 2 | Improve roof to wall connections |  |  |  |  | none
G5 - Other / ADDITIONAL CREDITS |  |  |  |  | Certifying Agent Notes |  |  | Other
G5.01 | 1 | 1 - 2 | Home builder/designer/architect/landscape architect member of FGBC |  | CA = 1, suggest builders join, receive discount |  |  | Names of persons on the construction team that are FGBC members | [ ] | [ ]
|  |  | 1 | :Number of members on the team that are members of FGBC
G5.02 | 2 | 2 | Homeowner's manual, including information, benefits, operations - per reference guide |  | CA to assist with |  |  | Copy of homeowners manual table of contents | [ ] | [ ]
G5.03 | 2 | 2 | FGBC Green Homeowner Checklist |  | CA should provide |  |  | Location of training, point of contact for the homeowner (warantee, subcontractor, and vendor information if applicable), length of training and list of home features that are covered in the training. | [ ] | [ ]
G5.04 |  | 1 | Plan for edible landscape/food garden |  |  |  |  | none | 0 | 1
G5.05 |  | 2 | Guaranteed energy bills |  |  |  |  | none | 0
G5.06 |  | 2 | FGBC Certified Professional |  |  |  |  | none | 0 | 1
G5.07 |  | 5 | Energy Star Qualified Home |  |  |  |  | none | 0
G5.08 |  | 1 - 5 | INNOVATIVE CREDITS |  |  |  |  | none | 0 | 1
Description of innovation:
| 5 | 84 | Total Possible Points (56 for new homes, 73 for existing homes)
| 5 | Total points for Category 8 ( 0 min / 40 max)
Certifying Agent Category 8:
[6 empty] | N/A | N/A
[6 empty] | - | -
[6 empty] | ? | ?
[6 empty] | 2 | 5
N/A
-
?
[6 empty] | 10 | N/A
[6 empty] | N/A | -
[6 empty] | - | ?
[6 empty] | ? | 2
[6 empty] | 1 | 3
[6 empty] | N/A | -
[6 empty] | - | 2
[6 empty] | ? | 3
[6 empty] | 3 | 4
[6 empty] | N/A | 5
[6 empty] | - | 6
[6 empty] | ? | 7
[6 empty] | 1 | 8
[6 empty] | 2 | 9
[6 empty] | 3 | 10
4
5
N/A
-
[6 empty] | - | 1
[6 empty] | ? | 2
[6 empty] | 2 | 3
Note on D5: Requirement: Single Family: Build a small efficient home Multi-family: Submitting Each Unit: Use the specific square footage of each unit on the individual checklists Whole Building Certification: Use weighted average of dwelling units to determine the square footage for the small house credit. Points: Based on the table located in the Reference Guide. Conditioned House Size (square feet) Points: < 1000 = 25 1000 - 1299 = 20 1300 - 1599 = 15 1600 - 1799 = 10 1800 - 1899 = 5 ≥1900 = 0
Note on D6: Pulls from the sqft cell on the Application Page
Note on D9: Requirement: Roof trusses designed in such a way that a room can be added to the attic space. To qualify for the two points, minimum room size must be 100 square feet with an average finished height of at least seven feet. Points: 2
Note on D10: Requirement: Home design includes a minimum of 100 square feet of unconditioned, unfinished space that is built such that it can easily be finished at a later time. The space should be easily accessible and include a minimum 8 foot ceiling height. Points: 1 point for 100 – 199 SF 2 points for 200 SF or more
Note on D11: Requirement: Home must have a minimum of 2 upgraded automation systems installed. Systems such as web accessed lighting, mechanical systems, or other systems that allow remote access and control of home systems. Points: 1
Note on D12: Install plumbing for future installation of a solar hot water system running from the hot water tank location up through the roof. Penetration should be properly sealed, and plumbing must be copper pipe or CPVC. Not available if E2.16 is claimed.
Note on D13: Requirement: Comply with the following 1). The home must have a minimum of 500 square feet of available roof area that faces West, South or East. Please note square footage needed will vary based on roof orientation and energy consumption of home. 2). Verify that the roof, as designed can support an additional 6lbs/sf of dead load for future solar system. 3). Install a 1” metal conduit for the DC wire run from the designated PV array location to the designated inverter location, cap and label both ends. 4). Install a 1” metal conduit from the designated inverter location to the electrical service panel, cap and label both ends 5). Designate and provide appropriate blocking or support for a 4’ X 4’ area for mounting an inverter and system components. 6). Install a 70-amp dual pole circuit breaker in the electrical service panel for use by the V system, labeled appropriately. 7). Provide the homeowner with a set of plans identifying the free roof area, location of panel blocking and location of breaker Points: 3 points
Note on D14: Provide stub-outs to simplify the connection to future utilities where septic tanks are used. 2 Points
Note on D15: Single Family: Install a 220-240 VAC, 60Hz, ground branch circuit with a double pole 50 Amp circuit breaker. Provide a NEMA 14-50 plug or J1772 compliant charger accessible in the garage or, if no garage, in a location adjacent to car parking. Multi-Family: Provide electric vehicle charging capacity at 1.5% or 3% of the provided parking spaces. Install a 220-240 VAC, 60Hz, ground branch circuit with a double pole 50 Amp circuit breaker. Provide a NEMA 14-50 plug or J1772 compliant charger Points: 1 Point Provide a minimum NEMA 14/50 plug in the garage or available for car charging. Conduit and breaker space 2 Points for providing conduit and installing breaker 2 Points 1.5% of Parking on Multi-Family Projects 3 Points 3% of Parking on Multi-Family Projects
Note on D18: Requirement: Install a minimum of 2KW of renewable power systems (photovoltaic’s, fuel cell, micro turbine, geothermal power systems, etc) at the site that meet loads not specifically described and credited under different categories (e.g., outside lighting, pool prerequisite). Points: 1 point for each 2 KW (max 5 points)
Note on D22: Requirement: Home Certificate of Occupancy must be > 12 months old and the home has achieved a HERS Index of 80 or below. Points: 10
Note on D23: Requirement: In homes older than 1992, all toilets must be 1.6 gallons per flush or less, and all showerheads must be 2.5 gallons per minute or less. Note: Additional points are available in the water category if lower flow fixtures are installed. Points: 3
Note on D24: Requirement: If the home has an existing installed irrigation system, the system must be upgraded to include a rain sensor, timer-based controller, and code irrigation heads. Points: 2
Note on D25: Requirement: Any pool pump that is ≥ 1 hp and is ≥7 years old MUST, at a minimum, update their motor to a dual speed motor with the same flow rate. (Replacement of the pump is not required). Points: 2
Note on D26: Requirement: Home must have roof to wall connections upgraded to code minimum in instances where the majority of trusses (1) are toenailed to top plate (frame walls), OR (2) have hurricane clips missing (frame or masonry walls), OR (3) have hurricane single/double straps with more than 1" space between truss and bond beam (masonry walls). Points: 2
Note on M26: Requirement: Home must have roof to wall connections upgraded to code minimum in instances where the majority of trusses (1) are toenailed to top plate (frame walls), OR (2) have hurricane clips missing (frame or masonry walls), OR (3) have hurricane single/double straps with more than 1" space between truss and bond beam (masonry walls). Points: 2
Note on M28: Requirement: Home must have roof to wall connections upgraded to code minimum in instances where the majority of trusses (1) are toenailed to top plate (frame walls), OR (2) have hurricane clips missing (frame or masonry walls), OR (3) have hurricane single/double straps with more than 1" space between truss and bond beam (masonry walls). Points: 2
Note on D29: Requirement: Design/construction team are members of FGBC, the Certifying Agent(s) cannot be counted Points: 1 point for each member (2 points max).
Note on D31: Requirement: Homeowner has received a manual that includes the 3 co-requisite items plus 4 additional items from the following list. Co-requisites: • Green certificate • List of green features included in the home. This list can be their final checklist • Provide green lifestyle tips for water and energy conservation as well as improved indoor air quality contributing to: o Reduced operating cost of the house o Environmental benefits o A healthier indoor environment for the occupants Plus select at least 4 of the following: • Information on Energy Star appliances • Product manufacturer manuals for installed major equipment, fixtures, and appliances. • An explanation of green features and products included in the home along with the benefits of each. • Offer an explanation of energy-efficient lighting options included in the home, how to select the proper bulbs, and where to purchase replacement bulbs. • Directions to local transportation options and bike/walking trails • Outline of household recycling opportunities offered by the county or city • A photo or video record taken just prior to insulation, showing installed mechanical, wiring, and plumbing in the walls and ceilings. • Maintenance checklist • Evacuation routes • Hurricane preparedness instructions • Shelter locations indicating those that take animals • Landscape plan including care and feeding of the installed plants • List of turf maintenance companies offering natural, non-chemical care options. • List of local organizations / companies that recycle various products such as used tennis shoes, computers, batteries, paint, eye glasses, cell phones/small electronics, etc. • List of local farmers markets and CSAs (Community Supported Agriculture) • List of sources for purchase of pasture-raised and finished meat, poultry, eggs and dairy originating from local farms. If none available, provide a list of online options from the closest sources. • List of local restaurants serving predominantly local and organic produce and, if not a vegan restaurant, local, pasture-raised meat, dairy, poultry and eggs. Points: 2
Note on D32: Requirement: Providing each homeowner with a “green maintenance” checklist., All applicable items on the checklist must be discussed with the homeowner. Points: 2 Intent: Providing onsite training to the homeowner will help them understand how to operate the house and take care of the landscape so that the intended benefits of a green home are realized for the customer and the earth. Submittal: Location of training, point of contact for the homeowner (warrantee, subcontractor, and vendor information if applicable), length of training, and or a copy of the checklist provided to the homeowner.
Note on D33: Requirement: A minimum of 50 square feet is dedicated to edible landscape plants. For multi-family projects, provide a minimum of 250 SF of garden space PLUS and additional 10 SF for each additional unit in the project. (For example, a 10 unit project should have a minimum of 350 SF of garden space). The 50 sq ft can be a combination of garden space, area under fruit/nut tree drip lines, and shrubs... Points: 1 Intent: Homeowner food production is often organic, requiring less fertilizer and pesticide use, and is free from pollution associated with transporting the produce. Submittal: Landscaping plan, copy of handout.
Note on D34: Requirement: Home must have its energy bills guaranteed by the builder or another entity not to exceed a maximum amount for at least two years. Points: 2
Note on D35: Requirement: Builder or designated employee is an FGBC Certified Green Professional Points: 2 Intent: To reward builders for becoming certified Submittal: Required - completed FGBC Certified Green Professional Course and receive passing score and certificate.
Note on D36: Requirement: Conduct an Energy Star inspection and collect all Energy Star checklists and associated data, for submission to achieve Energy Star Certification. Note that the Thermal Bypass Inspection credit is not available to homes that are Energy Star Qualified. Points: 5 Intent: Reduce energy consumption in homes and improve building quality. Energy Star homes are by definition 15% more energy efficient than Florida Code requires. The current version of Energy Star requires the completion of multiple checklists by the Energy Star Rater, the Builder and the HVAC Contractor, all of whom have to be Energy Star Partners. This ensures more accountability (third party verification) as well as a more durable and better performing home. Submittals: Energy Star Certificate.
Note on D37: Requirement: Submit written explanation of environmental contribution that deserves credit and the point value being requested. Points: up to 5

## 15. Existing Home Application
FGBC Green Home Standard
Version 12 Rev 1.0
Existing Home Application
Effective January 1, 2021 (Required January 1, 2022)
Revised 4-5-2022
Instructions for Submission:
Electronic Submissions (preferred)
 Complete the credit card authorization below or pay online
(Note: Payment by check is acceptable - see mailing instructions below)
(Note: Payment by check is acceptable - see mailing instructions below)
https://dropbox.hightail.com/certifications
Mailing Instructions
 Make check payable to "FGBC" based on fee schedule OR submit credit card payment information
 Mail fees, application, and electronic version of checklist with supporting documents on CD to:
Florida Green Building Coalition (FGBC)
25 E. Central Blvd.
Orlando, FL 32801
FEES |  |  |  | PAYMENT
Single Family New and Existing Home Fees |  |  |  |  | Do You Want A Yard Sign? (Free)
Fee | Builder or Homeowner Must Be Member |  |  |  | Home Fees
75 | Member of FGBC and FHBA |  |  |  | Bronze Plaques
100 | Member of FGBC or FHBA |  |  |  | Florida Water Star Certification
125 | Non Member |  |  | 0 | Total Amount Authorized
Multi-Family Fees
Multi-family applications: Use TAB 18 |  |  |  | Pay Online | or Authorize Credit Card Here: (Visa/MC/AX)
CC#:
Additional Options |  |  |  | Expiration Date:
38 | FGBC Certified Home Bronze Plaque |  |  | Name on Card:
40 | Florida Water Star Certification |  |  | Billing Zip Code:
Free | FGBC Certified Home Yard Sign (Electronic Version) |  |  | Signature:
Builder Information |  |  |  | Home Information
Name: |  |  |  | Address:
Company: |  |  |  | City/ST/Zip:
Address: |  |  |  | County:
City/ST/Zip: |  |  |  | Development:
Phone:
E-mail: |  |  |  | Please answer the following questions:
DBPR License #: |  |  |  |  | Is the home New or Existing?
FGBC Member #: |  |  |  |  | Is this Single Family or Multi-Family?
FHBA Member #: |  |  |  |  | Is this home Affordable? List Funding Source
Signature
Square Footage of home/unit
Certifying Agent Information |  |  |  |  | Sales Price
Name:
Company:
Address: |  |  |  | Optional Information
City / Zip: |  |  |  | Owner:
Phone: |  |  |  | Company
Fax: |  |  |  | Address:
E-mail: |  |  |  | City/ST/Zip:
CA Registration #: |  |  |  | Phone:
Signature: |  |  |  | E-mail:
Required Signatures: All parties signing this application acknowledge that each of the measures intended to qualify the home for the Florida Green Home Certification has been incorporated into construction/renovation of the home. |  |  |  | Date:
Project Point Summary
Minimum Points to Qualify (may be over 100 if a category minimum is missed) |  |  |  | 100 | Please refer to Standards Documents and Green Home Reference Guide for additional information.
Points Toward Qualification (points over category maximums excluded) |  |  |  | 99
Total Points Achieved |  |  |  | 99
| Category |  | Your Score |  | Required Min - Max
| Category 1: Energy |  | 43 |  | 30 - 75
| Category 2: Water |  | 12 |  | 15 - 40
| Category 3: Lot Choice |  | 0 |  | 0 - 15
| Category 4: Site |  | 4 |  | 5 - 30
| Category 5: Health |  | 22 |  | 15 - 35
| Category 6: Materials |  | 8 |  | 10 - 35
| Category 7: Disaster Mitigation |  | 5 |  | 5 - 30
| Category 8: General |  | 5 |  | 0 - 40
|  | Total: | 99
|  | Total Needed: | 100
|  | Certified Home Score | 99
|  | Certification Level | Not Certifiable
[7 empty] | Failed | 0
[7 empty] | Bronze | 30
|  | energy |  |  |  |  | Silver | 60
|  | water |  |  |  |  | Gold | 90
|  | lot choice |  |  |  |  | Platinum | 91 |  | New
|  | site | [7 empty] | Existing
health
|  | materials |  |  |  | Category | Minimum | This Home | Maximum | Single
|  | disaster mitigation | 0 |  |  | Energy | 30 | 43 | 75 | Multi
|  | general | 0 |  |  | Water | 15 | 12 | 40
[6 empty] | Lot Choice | 0 | 0 | 15 | Yes
|  |  | -1 |  |  | Site | 5 | 4 | 30 | No
[6 empty] | Health | 15 | 22 | 35
[6 empty] | Materials | 10 | 8 | 35
[6 empty] | Disaster Mitigation | 5 | 5 | 30
[6 empty] | General | 0 | 5 | 40
[6 empty] | Total | 100 | 99 | 300

## 16. Existing Home SUM (hidden)
PREREQUISITES: | [5 empty] | Revised 4-5-2022
Prerequisite 1: Swimming Pool / Spa
P1.1 | N/A | Sanitation system that reduces chlorine use
P1.2 | N/A | Pool Cover
P1.3 | N/A | Solar pool heating system
P1.4 | N/A | Dedicated PV's to run pool equipment
P1.5 | N/A | Home has no pool or spa
Prerequisite 2: Waterfront Considerations
P2.1 | N/A | Use of native aquatic vegetation in shoreline area
P2.2 | N/A | No turf adjacent to water (Low maintain plants instead)
P2.3 | N/A | Use of terraces, swales, or berms to slow storm water
P2.4 | N/A | Home site does not border natural water body
Prerequisite 3: No Invasive Exotic Species
P3.1 | N/A | Landscape Considerations
|  | New | Is the landscape existing or new
CATEGORY 1: ENERGY
Category Minimum 30 / Category Maximum 75
HERS Index - Energy Rating
E1.1 | 30 | 3 - 75 | Confirmed Florida HERS Rating - 3 points for each HERS Index point below 80
|  |  | Yes | :Does the Home have a confirmed HERS Index
|  |  | 65 | :Confirmed HERS Index
Design, Finishes, Amenities
E2.1 | 1 | 1 | Thermal Bypass Inspection
E2.2 | 1 | 1 | Ductwork joints sealed with mastic
E2.3 | 0 | 1 | Ductwork smoke tested allowing leaks to be sealed prior to drywall
E2.4 | 0 | 1 | Cross vent and ceiling fans code credit
E2.5 | 1 | 1 | Roofed porch, Min 100ft^2 AND 3 sides open
E2.6 | 0 | 1 | Passive solar space heating system
E2.7 | 0 | 1 | Passive solar day-lighting
E2.8 | 0 | 1 | Deciduous trees on south
E2.9 | 0 | 1 - 4 | House shaded on east and west by trees
|  |  | 0 | % of the designated wall areas (average of east and west walls) that are shaded by trees.
E2.10 | 0 | 1 | Washer and dryer outside of conditioned space
E2.11 | 0 | 1 | Floor joist perimeter insulated and sealed
E2.12 | 0 | 1 | Light colored exterior walls (80% minimum)
|  |  | 0 | Enter the Solar Reflecive Index (SRI) of Paint
E2.13 | 2 | 1 - 2 | Light colored interior walls, ceilings, carpet/floors
|  |  | Yes | all major living spaces wall and ceiling surfaces have a reflectance of at least 50%
|  |  | 80 | Enter the Light Reflectance Value (LRV) of Paint
|  |  | Yes | bedrooms and all major living spaces have floors, walls, & ceilings are light-colored
|  |  | 80 | Enter the Light Reflectance Value (LRV) of Paint
E2.14 | 1 | 1 | Max 100W fixtures in bathrooms
E2.15 | 0 | 1 | Pre-plumb for solar hot water
E2.16 | 0 | 2 | Install a State Certified rated solar hot water system
E2.17 | #REF! | 1 | Compact hot water distribution
E2.18 | 0 | 1 | Insulate all hot water pipes
E2.19 | 0 | 1 | Energy-efficient clothes dryers
E2.20 | 1 | 1 | Energy-efficient ovens/ranges
E2.21 | 0 | 1 | Energy Star® clothes washers
E2.22 | 0 | 1 | Efficient well pumping
E2.23 | 1 | 1 | Efficient envelope volume
|  |  | 1804 | Total Gross Wall Area
|  |  | 1580 | Conditional Square Footage
|  |  | 2 | Number of Stories
E2.24 | 0 | 1 | Dwelling unit attached, zero lot-line, row house
E2.25 | 0 | 2 | Recessed, sealed IC fixtures
E2.26 | 3 | 3 | Energy Star® Advanced Lighting Package
E2.27 | 2 | 2 | Outdoor lights are energy efficient.
E2.28 | 0 | 1 | Install motion sensors on a minimum of 60% of the hard wired lighting fixtures
| 43 | 112 | Total Points
| 43 | Total points for Category 1 ( 30 min / 75 max)
Name of HERS Rater: |  |  | 0
Certifying Agent Category 1: |  |  | 0
CATEGORY 2: WATER
Category Minimum 15 / Category Maximum 40
N/A |  | Is the landscape existing or new
W1 Fixtures
W1.1 | 3 | 2 - 3 | Water saving clothes washer
|  |  | #REF! | : Water factor (WF) of clothes washer
W1.2 | 1 | 1 | Low-flow shower heads (must be ≤ 2.0 gpm)
W1.3 | 1 | 1 | All showers equipped with only 1 showerhead per shower
W1.4 | #REF! | 1 | No garbage disposal or wiring for a disposal
W1.5 | 1 | 1 - 2 | all lavatory sink faucets have flow rates of ≤ 2.0 gpm (all ≤ 1.5 gpm = 2 pts)
W1.6 | 2 | 2 | High Efficiency Dual-flush or Single Flush Toilets ( all toilets ≤ 1.28 gpf)
W1.7 | 0 | 1 | Toilet with UNAR Map Rating or WaterSense Label
W2 Greywater Reuse
W2.1 | 0 | 3 | System Installed
W2.2 | #REF! | 2 | Vanity water collection for toilet flushing
W2.3 | #REF! | 1 | Air conditioner condensate reuse
W3 Rainwater Harvesting
W3.1 | 0 | 1 - 3 | Rainwater Havesting System installed
W4 Reclaimed Water Reuse
W4.1 | 0 | 2 | Water for irrigation
W4.2 | 0 | 2 | Meter on reclaimed irrigation system
W4.3 | 0 | 2 | Volume-based pricing arrangement
W4.4 | 0 | 2 | For toilet flushing
W5 Installed Landscape
W5.1 | 3 | 2 | Drought-tolerant turf, no turf in densely shaded areas
W5.2 | 0 | 1 - 3 | 60%, 80%,100%, of plants/trees from drought-tolerant list
|  |  | - | :Percentage of drought tolerant plant
W5.3 | 0 | 2 | All plants/trees selected to be compatible with local environment / microclimate
W5.4 | 0 | 3 | Turf less then 50% of landscape
W5.5 | 0 | 2 | Evenly shaped turf areas, no turf on berms
W5.6 | 0 | 2 | Plants with similar maintenance requirements grouped together
W5.7 | 0 | 1 | Mulch applied 3 - 4 inches deep around plants / no volcano mulch
W5.8 | 0 | 1 | Non-Cypress mulch used
W5.9 | 0 | 2 | Soil tested and amended where necessary
W6 Installed Irrigation
W6.1 | 0 | 10 | No permanent installed irrigation system
W6.2 | 0 | 2 | Innovative irrigation technology
W6.3 | 0 | 1 - 5 | Irrigated land according to FGBC standard
|  | ALL Required | #REF! | Square footage of land with installed irrigation
|  |  | - | Separate zones for turf and landscape beds - multi program controller
|  |  | - | High-volume irrigation does not exceed 60% of landscape area
|  |  | - | Head to head coverage for rotor/spray heads
|  |  | 0 | Correctly installed Micro-irrigation in landscape beds and narrow areas
|  |  | - | Minimize overspray on impermeable surfaces
|  |  | #REF! | In poor drainage (low) areas, heads are installed with check valves
|  |  | #REF! | Provide owner & FGBC with plan and instructions
|  |  | #REF! | Irrigation heads have matched precipitation rates
|  |  | #REF! | Pop-up sprinkler heads significantly rise above turf grass height
W6.4 | 0 | 1
| OR | #REF! | Pressure compensating spray heads installed in spray zones
|  | #REF! | Pressure regulating valves are installed for spray zones
W7 Additional Water Certification Requirements
W7.1 | 0 | 5 | Meet or exceed Florida Water Star™ or WaterSense standards:
W7.2 | 0 | 2 | Florida Friendly LandscapeTM Program New Construction Certification
| 12 | 69 | Total Points
| 12 | Total points for Category 2 ( 15 min / 40 max)
Certifying Agent Category 2: |  |  | 0
Landscape Auditor: |  |  | 0
Credentials of Auditor: |  |  | 0
CATEGORY 3: LOT CHOICE
Category Minimum 0 / Category Maximum 15
LC1.1 | 0 | 1 - 6 | House built within designated FGBC green land development
|  |  | 0 | 0 | Name of FGBC Green Development
|  |  | #REF! | % of land development that scored beyond the minimum compliance of FGBC standard
LC1.2 | 0 | 2 | Home within a certified green local government
LC1.3 | 0 | 2 | Built on an infill site
LC1.4 | 0 | 1 | Site within 1/8 mile of existing infrastructure
LC1.5 | 0 | 2 | Site within 1/4 mile to mass transit
LC1.6 | 0 | 2 | Site within 1/2 mile of public open/green space
LC1.7 |  | 2 | Site within 1/4 mile of existing basic community resources
|  |  | #REF! | away from basic community resources
|  |  | 0 | Arts and entertainment center
|  |  | 0 | Bank
|  |  | 0 | Community or civic center
|  |  | 0 | Convenience store
|  |  | 0 | Daycare center
|  |  | 0 | Fire station
|  |  | 0 | Fitness center or gym
|  |  | 0 | Laundry or dry cleaner
|  |  | 0 | Library
|  |  | 0 | Medical or dental office
|  |  | 0 | Pharmacy
|  |  | 0 | Police station
|  |  | 0 | Post office
|  |  | 0 | Place of worship
|  |  | 0 | Restaurant
|  |  | 0 | School
|  |  | 0 | Supermarket
|  |  | 0 | Other Neighborhood-serving retail
|  |  | #REF! | Other office building or major employment center
LC1.8 | 0 | 2 | Site located in small lot cluster development
LC1.9 | 0 | 2 | Brownfield site
| 0 | 21 | Total Points
| 0 | Total points for Category 3 ( 0 min / 15 max)
Certifying Agent Category 3: |  |  | #VALUE!
CATEGORY 4: SITE
Category Minimum 5 / Category Maximum 30
I | N/A |  | That all credits in this category deal only with buildable land. What this means is that if the land is not legally allowed to be disturbed then you may not count this as part of the percentage required for the given credit.
Native Tree and Plan Preservation
S1.1 | 0 | 2 | Maximize tree survivability
S1.2 | 0 | 1 - 2 | Minimize soil compaction
Restrict all construction equipment from driving on site during construction except for
?
S1.3 | 0 | 2 | Replant or donate removed vegetation
S1.4 | 0 | 1 - 9 | Preserve or create wildlife habitat / shelter
|  |  | 0 | % of property that was created or preserved as a wildlife habitat or shelter
On Site Use of Cleared Materials
S2.1 | 0 | 2 | Mill clear trees
S2.2 | 0 | 1 - 2 | Reuse cleared materials for mulch / landscape
|  |  | Mulch is both cleared and reused: |  | 0
Erosion Control / Topsoil Preservation
S3.1 | 2 | 2 | Develop an erosion control site plan
S3.2 | 0 | 1 | Stabilize disturbed soil
S3.3 | 0 | 2 | Stage disturbance
S3.4 | 1 | 1 | Control sediment runoff during construction
S3.5 | 0 | 1 | Save and reuse any removed topsoil
Drainage / Retention
S4.1 | 0 | 2 | Onsite designated retention area
S4.2 | 0 | 2 | Direct filtered rooftop runoff to planted area(s)
S4.3 | 1 | 1 - 4 | Maintain pervious surface area (If not taking points input 1 for Total Lot Area)
Partial Pervious
|  |  | 0 | % Pervious Material | 100 | Total Lot Area (sq. ft.)
|  |  | 0 | Coverage Area (sq. ft.) | 30 | 100% Pervious sq. ft.
|  |  | 0 | Equivalent Pervious Area --> | 30 | Equivalent Pervious Area (semi-pervious)
|  |  | 1 | Total points for pervious area
| 4 | 34 | Total Points
| 4 | Total points for Category 4 ( 5 min / 30 max)
Certifying Agent Category 4: |  |  | 0
CATEGORY 5: HEALTH
Category Minimum 15 / Category Maximum 35
Combustion
H1.1 | 3 | 3 | Detached garage/carport OR air barrier between living space & garage AND no air handler or ducts in garage
H1.2 | 0 | 1 | Garage (attached or detached)- exhaust fan on motion sensor and timer
H1.3 | 1 | 1 | Interior Fireplace - Direct vent, sealed combustion w/electronic ignition, factory built wood burning or no fireplace
H1.4 | 2 | 1 - 2 | No unsealed space or water heating combustion located inside the conditioned area - or electric
|  |  | Space Heating |  | Water Heating
|  |  | Yes | Electric | Yes | Electric
|  |  | 0 | Sealed combustion equipment | 0 | Sealed combustion equipment
|  |  | 0 | Sealed combustion closet | 0 | Sealed combustion closet
[5 empty] | 0 | Outside of conditioned space
Moisture Control
H2.1 | 0 | 1 | Drainage tile on and around top of footing
H2.2 | 0 | 1 | Drainage board for below grade walls
H2.3 | 0 | 1 | Gravel bed beneath slab on grade floors
H2.4 | 1 | 1 | Seal slab penetration
H2.5 | 0 | 1 | Capillary break between foundation and framing
H2.6 | 0 | 3 | Central dehumidification system
H2.7 | 1 | 1 | No vapor barrier on inside of assemblies
Source Control
H3.1 | 1 | 1 | No exposed urea-formaldehyde wood products
H3.2 | #REF! | 2 | Zero VOC paints, stains, and finishes
H3.3 | 0 | 1 | Low VOC paints, stains, and finishes
H3.4 | 1 | 1 | Low VOC sealants and adhesives
H3.5 | 1 | 1 - 2 | Minimize carpet use (<50% 1pt, No wall to wall carpet 2pts)
H3.6 | 0 | 1 | Healthy flooring
H3.7 | 1 | 1 | Healthy insulation
H3.8 | 1 | 1 - 2 | Protect ducts, range hood, and bath exhaust fans during construction
H3.9 | 0 | 3 | Integrated pest management plan
Cleanability
H4.1 | 0 | 1 - 2 | Central vacuum system
|  |  | 0 | System roughed in | 0 | Installed with exhaust outdoor
[5 empty] | 0 | Installed with exhaust indoor thru HEPA filter
H4.2 | 0 | 1 | Useable entry area
Universal Design
H5.1 | 0 | 1 -3 | Universally designed living area
Ventilation
H6.1 | 2 | 2 - 4 | Controlled mechanical ventilation
H6.2 | 0 | 1 | Radon/Soil gas vent system installed
H6.3 | 0 | 1 | Floor drain sealed
H6.4 | 0 | 1 | Energy star® bath fans with timer or humidistat
H6.5 | 1 | 1 | Kitchen range hood vented to exterior
H6.6 | 1 | 1 | Laundry rooms inside conditioned space must have a make-up air source
H6.7 | 0 | 3 | Whole house positive filtration
H6.8 | 1 | 1 - 2 | Efficient HVAC filter
H6.9 | 1 | 1 | HVAC filter easily accessible
H6.10 | 0 | 1 | Install screens on all windows and doors
H6.11 | 1 | 1 | Manual D duct design
| 22 | 61 | Total Points
| 22 | Total points for Category 5 ( 15 min / 35 max)
Certifying Agent Category 5: |  |  | 0
CATEGORY 6: MATERIALS
Category Minimum 10 / Category Maximum 35
Components
M1.1 | 0 | 1 | Recycled content roof material
M1.2 | 0 | 2 - 3 | Certified sustainable lumber
|  |  | 0 | homes with minimum of 1 story wood frame exterior walls have 80% of all lumber certified
|  |  | 0 | home has no exterior wood walls & 80% of remaining lumber used for the home is certified.
M1.3 | 0 | 1 | Engineered / alternative material for outdoor living
M1.4 | 0 | 1 | Concrete with fly ash or blast furnace slag
M1.5 | 0 | 1 | Recycled content siding or soffit material
M1.6 | 0 | 1 | Eco-friendly insulation
M1.7 | 0 | 1 | Recycled content drywall
M1.8 | 0 | 1 | Recycled content paint
M1.9 | 0 | 1 | Steel interior studs
M1.10 | 0 | 1 | Eco-friendly flooring material
M1.11 | 0 | 1 | Eco-friendly ceiling materials
M1.12 | 1 | 1 - 3 | Locally produced materials
|  |  | 0 | minimum 80% of all new windows & doors are from local manufacturers & are operable
|  |  | 0 | 50% of all doors are reused doors or 50% of all windows are reused windows
|  |  | Yes | 80% of all structural components are from local sources - includes panelized & modular systems
Waste Reduction
M2.1 | 0 | 3 | Resource efficient wall system with integral insulation
M2.2 | 0 | 2 | Develop a construction and demolition waste management plan
M2.3 | 0 | 2 - 4 | Implement job site waste management
|  |  | 0 | # of items implemented
|  |  | 0 |  | List items (i.e.: a, b, c, etc.)
M2.4 | 0 | 1 | Compost bin/built in collection of recyclables
M2.5 | 2 | 1 - 2 | Engineered roof and floor components
|  |  | Yes | 80% of floor (or code allowance) | Yes | 80% of roof (or code allowance)
M2.6 | 0 | 1 | Finger jointed or laminated products
M2.7 | 1 | 1 | Eco-friendly trim
M2.8 | 0 | 1 | Perimeter based on 2 foot dimensions
M2.9 | 0 | 1 | Over 50% of each interior wall adheres to a 2' layout
M2.10 | 0 | 1 | Stack framing
M2.11 | 0 | 1 | 2-stud corners with drywall clips
M2.12 | 0 | 1 | T-wall with drywall clips
Durability
M3.1 | 1 | 1 | 3 in 12 ≤ roof slope ≤ 6 in 12
M3.2 | 1 | 1 | Large overhangs (eave and gable)
M3.3 | 0 | 1 | Air admittance vents
M3.4 | 0 | 1 | Wood frame house and/or wood frame 2nd floors designed with vented rain screen
M3.5 | 0 | 1 | Siding and exterior trim primed all sides
M3.7 | 0 | 1 | Plants/turf minimum of 2ft. from foundation
M3.8 | 0 | 1 | Sprinklers and emitters are located a minimum of 2 ft from foundation
M3.9 | 1 | 1 | Use armored, PEX, or metal hoses (except copper) from service to all fixtures/appliances
M3.10 | 0 | 2 | Automatic in home water sensor/shut off system installed
M3.11 | 1 | 1 | Access panel to non-accessible plumbing fixture installed
M3.12 | 0 | 1 | Laundry room below living floor or drain installed
| 8 | 48 | Total Points
| 8 | Total points for Category 6 ( 10 min / 35 max)
Certifying Agent Category 6: |  |  | 0
CATEGORY 7: DISASTER MITIGATION
Category Minimum 5 / Category Maximum 30
Hurricane (wind, rain, storm surge)
DM1.1 | 0 | 2 | Safe room
DM1.2 | 0 | 2 | Unvented attic or No attic
DM1.3 | 2 | 2 | Window, door, and skylight protection or impact resistant type
DM1.4 | 0 | 1 | Attached garage and exterior door protection
DM1.5 | 1 | 1 | Exterior structures and equipment properly anchored
DM1.6 | 0 | 2 | Secondary water protection installed on roof
DM1.7 | 0 | 2 | Adhesive applied to roof sheathing
DM1.8 | 0 | 5 | Comply with Fortified For Safer Living Standards
Flood (must incorporate all three)
DM2 | 0 | 3 | 0 | Finished floor level at least 12" above 100 yr flood plain
|  |  | 0 | Bottom of slab at least 8" above the top of backfilled dirt, graded for proper drainage
|  |  | 0 | Garage floor & driveway sloped to drain out. Garage floor at least 4" lower than living floor
Fire (must incorporate all three for 3.1)
DM3.1 | 0 | 3 | 0 | Fire resistant exterior wall cladding
|  |  | 0 | Fire resistant roof covering or sub-roof
|  |  | 0 | Fire resistant soffit and vent material
DM3.2 | 0 | 3 | - | Fire Sprinklers installed to cover 100% of living area of home
Lightning & Electronics Protection
DM4 | 0 | 1 - 2 | Installed Surge Suppression or Lightning Protection System
Termites (must comply w/required credits listed below AND EITHER DM 4.1 OR DM 4.2 OR DM 4.3 to receive points)
| required | Seal slab penetrations
| required | Vegetation > 2 ft. from foundation
| required | Slopes graded away from building
DM 5.1 | 0 | 10 | DM 5.1: Chemical Soil Treatment Used
|  |  | 0 | Exterior cladding installed to prohibit intrusion
|  |  | 0 | Rain gutters installed (downspouts discharge a minimum of 3' from home) OR meet large overhangs (≥2')
|  |  | 0 | Condensate line(s) discharge a min of 2' from home & are located 5' or more from dryer vent
|  |  | 0 | Irrigation/sprinkler water does not hit building
|  |  | 0 | Damage replacement warranty issued and available for annual renewal
OR
DM 5.2 |  | 10 | DM 5.2: Chemical Soil Treatment Avoided
|  |  | 0 | Chemical soil treatment avoided
|  |  | 0 | Alternative Florida Building Code approved method of foundation protection employed
OR
DM 5.3 |  | 12 | DM 5.3: Treated wood products
|  |  | 0 | All wood products serving structural or exterior finish purposes are borate or ACQ treated
DM5.4 | 0 | 1 | 80% of Cellulose insulation used is Borate treated
| 5 | 38 | Total Points
| 5 | Total points for Category 7 ( 5 min / 30 max)
Certifying Agent Category 7: |  |  | 0
CATEGORY 8: GENERAL
Category Minimum 0 / Category Maximum 40
Small House Credit
G1.1 | 0 | 0 - 40 | Conditioned house size (enter no if not claiming any points)
|  |  | 0 | :square feet of conditioned area
Adaptability
G2.1 | 0 | 2 | Roof trusses designed for addition
G2.2 | 0 | 1 - 2 | Unfinished rooms
G2.3 | 0 | 1 | Install a minimum of 2 upgraded automation system
Renewable Power Generation
G3.1 | 0 | 1 - 5 | Reduce peak demand or annual load
|  |  | 0 | 1 point for each 2kW system size
Remodel
G4.1 | 0 | 10 | Remodeling structure (HERS Index < 85)
G4.2 | 0 | 3 | Toilets 1.6 gpf and showers 2.5 gpm or less
G4.3 | 0 | 2 | Upgrade existing installed irrigation with rain gauge, timer and code irrigation heads
G4.4 | 0 | 2 | Existing homes with pools - upgrade pump to variable speed or dual speed
G4.5 | 0 | 2 | Roof to wall connection upgrades
Other
G5.1 | 1 | 1 - 2 | Home builder/designer/architect/landscape architect member of FGBC
|  |  | 1 | :Number of members on the team that are members of FGBC
G5.2 | 2 | 2 | Homeowner's manual, including information, benefits, operations - per reference guide
G5.3 | 2 | 2 | Minimum 1 hour Hands on training provided to homeowner
G5.4 | 0 | 1 | Plan for edible landscape/food garden
G5.5 | 0 | 2 | Guaranteed energy bills
G5.6 | 0 | 1 - 5 | INNOVATIVE CREDITS
Description of innovation:
0
| 5 | 84 | Total Points
| 5 | Total points for Category 8 ( 0 min / 40 max)
Certifying Agent Category 8: |  |  | 0
FGBC Home Score
Category |  |  |  | Your Score |  | Required Min - Max
Category 1: Energy |  |  |  | 43 |  | 30 - 75
Category 2: Water |  |  |  | 12 |  | 15 - 40
Category 3: Lot Choice |  |  |  | 0 |  | 0 - 15
Category 4: Site |  |  |  | 4 |  | 5 - 30
Category 5: Health |  |  |  | 22 |  | 15 - 35
Category 6: Materials |  |  |  | 8 |  | 10 - 35
Category 7: Disaster Mitigation |  |  |  | 5 |  | 5 - 30
Category 8: General |  |  |  | 5 |  | 0 - 40
|  |  | Total: | 99
|  |  | Total Need: | 100
Certification Level: |  |  |  | Failed
Home Address
Total Square Footage of home/unit
Conditioned Square Footage of home/unit
-1
Note on A316: FGBC awards 3 points for incorporating all of the following criteria: Finished floor level at least 12” above 100 yr. flood plain: The finished floor level must be at least 12” above the 100-year flood plain as determined by the water management district or the local building department. Bottom of slab or first floor at least 8” above the top of backfilled dirt, graded for proper drainage: The bottom of the slab (or in the case of a crawlspace, the floor) must be at least 8” above the adjacent dirt level. This strategy may help with flooding and termite inspections. Please check with appropriate civil engineer to verify if this strategy is appropriate for the given foundation and home. Grade slopes away from building on all sides: Grade must be sloped away from the building on all sides to allow water to drain away from the home. Garage floor and driveway properly sloped to drain out. Garage floor at least 4” lower than living floor: The garage and driveway must have a slope of 1” per twenty feet minimum, and the average height in the garage must be 4” lower than the lowest location on the first floor.
Note on A320: FGBC awards 3 points for incorporating all of the following criteria: Fire resistant exterior wall cladding: An exterior cladding other than wood or vinyl must be used on all exterior walls. Examples include stucco, unfinished CBS, brick, aluminum, stone and fiber-cement. Fire resistant roof covering or sub-roof: A roof covering other than asphalt shingles or wood shakes must be used on the entire roof. Examples include metal, concrete, fiber-cement, and tile. Credit is also available if the sub-roof (roof deck) is of a fire resistant material, instead of the covering. Fire resistant soffit and vent material: A soffit and vent material other than wood or vinyl must be used. When these parts of the home are compromised, embers from nearby fires can enter into the attic. Examples include aluminum and fiber-cement.

## 4. Existing Home SUMMARY (hidden)
PREREQUISITES: | [5 empty] | Revised 4-5-2022
Prerequisite 1: Swimming Pool / Spa
P1.1 | N/A | Sanitation system that reduces chlorine use
P1.2 | N/A | Pool Cover
P1.3 | N/A | Solar pool heating system
P1.4 | N/A | Dedicated PV's to run pool equipment
P1.5 | N/A | Home has no pool or spa
Prerequisite 2: Waterfront Considerations
P2.1 | N/A | Use of native aquatic vegetation in shoreline area
P2.2 | N/A | No turf adjacent to water (Low maintain plants instead)
P2.3 | N/A | Use of terraces, swales, or berms to slow storm water
P2.4 | N/A | Home site does not border natural water body
Prerequisite 3: No Invasive Exotic Species
P3.1 | N/A | Landscape Considerations
|  | New | Is the landscape existing or new
CATEGORY 1: ENERGY | [5 empty] | Revised 4-5-2022
Category Minimum 30 / Category Maximum 75
HERS Index - Energy Rating
E1.1 | 30 | 3 - 75 | Confirmed Florida HERS Rating - 3 points for each HERS Index point below 80
|  |  | Yes | :Does the Home have a confirmed HERS Index
|  |  | 65 | :Confirmed HERS Index
Design, Finishes, Amenities
E2.1 | 1 | 1 | Thermal Bypass Inspection
E2.2 | 1 | 1 | Ductwork joints sealed with mastic
E2.3 | 0 | 1 | Ductwork smoke tested allowing leaks to be sealed prior to drywall
E2.4 | 0 | 1 | Cross vent and ceiling fans code credit
E2.5 | 1 | 1 | Roofed porch, Min 100ft^2 AND 3 sides open
E2.6 | 0 | 1 | Passive solar space heating system
E2.7 | 0 | 1 | Passive solar day-lighting
E2.8 | 0 | 1 | Deciduous trees on south
E2.9 | 0 | 1 - 4 | House shaded on east and west by trees
|  |  | 0 | % of the designated wall areas (average of east and west walls) that are shaded by trees.
E2.10 | 0 | 1 | Washer and dryer outside of conditioned space
E2.11 | 0 | 1 | Floor joist perimeter insulated and sealed
E2.12 | 0 | 1 | Light colored exterior walls (80% minimum)
|  |  | 0 | Enter the Solar Reflective Index (SRI) of Paint
E2.13 | 2 | 1 - 2 | Light colored interior walls, ceilings, carpet/floors
|  |  | Yes | all major living spaces wall and ceiling surfaces have a reflectance of at least 50%
|  |  | 80 | Enter the Light Reflectance Value (LRV) of Paint
|  |  | Yes | bedrooms and all major living spaces have floors, walls, & ceilings are light-colored
|  |  | 80 | Enter the Light Reflectance Value (LRV) of Paint
E2.14 | 1 | 1 | Max 100W fixtures in bathrooms
E2.15 | 0 | 1 | Pre-plumb for solar hot water
E2.16 | 0 | 2 | Install a State Certified rated solar hot water system
E2.17 | #REF! | 1 | Compact hot water distribution
E2.18 | 0 | 1 | Insulate all hot water pipes
E2.19 | 0 | 1 | Energy-efficient clothes dryers
E2.20 | 1 | 1 | Energy-efficient ovens/ranges
E2.21 | 0 | 1 | Energy Star® clothes washers
E2.22 | 0 | 1 | Efficient well pumping
E2.23 | 1 | 1 | Efficient envelope volume
|  |  | 1804 | Total Gross Wall Area
|  |  | 1580 | Conditional Square Footage
|  |  | 2 | Number of Stories
E2.24 | 0 | 1 | Dwelling unit attached, zero lot-line, row house
E2.25 | 0 | 2 | Recessed, sealed IC fixtures
E2.26 | 3 | 3 | Energy Star® Advanced Lighting Package
E2.27 | 2 | 2 | Outdoor lights are energy efficient.
E2.28 | 0 | 1 | Install motion sensors on a minimum of 60% of the hard wired lighting fixtures
E2.29 | - | 1 | Energy Efficient Sheathing
| 43 | 112 | Total Points
| 43 | Total points for Category 1 ( 30 min / 75 max)
Name of HERS Rater: |  |  | 0
Certifying Agent Category 1: |  |  | 0
CATEGORY 2: WATER | [5 empty] | Revised 4-5-2022
Category Minimum 15 / Category Maximum 40
N/A |  | Is the landscape existing or new
W1 Fixtures
W1.1 | 3 | 2 - 3 | Water saving clothes washer
|  |  | #REF! | : Water factor (WF) of clothes washer
W1.2 | 1 | 1 | Low-flow shower heads (must be ≤ 2.0 gpm)
W1.3 | 1 | 1 | All showers equipped with only 1 showerhead per shower
W1.4 | 1 | 1 - 2 | all lavatory sink faucets have flow rates of ≤ 2.0 gpm (all ≤ 1.5 gpm = 2 pts)
W1.5 | 2 | 2 | High Efficiency Dual-flush or Single Flush Toilets ( all toilets ≤ 1.28 gpf)
W1.6 | 0 | 1 | Toilet with UNAR Map Rating of 600 gpf or greater
W2 Greywater Reuse
W2.1 | 0 | 1 - 3 | Greywater System Installed
W3 Rainwater Harvesting
W3.1 | 0 | 1 - 3 | Rainwater Harvesting System installed
W4 Reclaimed Water Reuse
W4.1 | 0 | 2 | Water for irrigation
W4.2 | 0 | 2 | Meter on reclaimed irrigation system
W4.3 | 0 | 2 | Volume-based pricing arrangement
W4.4 | 0 | 2 | For toilet flushing
W5 Installed Landscape
W5.1 | 3 | 2 | Drought-tolerant turf, no turf in densely shaded areas
W5.2 | 0 | 1 - 3 | 60%, 80%,100%, of plants/trees from drought-tolerant list
|  |  | - | :Percentage of drought tolerant plant
W5.3 | 0 | 2 | All plants/trees selected to be compatible with local environment / microclimate
W5.4 | 0 | 3 | Turf less then 50% of landscape
W5.5 | 0 | 2 | Evenly shaped turf areas, no turf on berms
W5.6 | 0 | 2 | Plants with similar maintenance requirements grouped together
W5.7 | 0 | 1 | Mulch applied 3 - 4 inches deep around plants / no volcano mulch
W5.8 | 0 | 1 | Non-Cypress mulch used
W5.9 | 0 | 2 | Soil tested and amended where necessary
W6 Installed Irrigation
W6.1 | 0 | 10 | No permanent installed irrigation system
W6.2 | 0 | 2 | Innovative irrigation technology
W6.3 | 0 | 3 | Irrigated land according to FGBC standard
|  |  | - | Separate zones for turf and landscape beds - multi program controller
|  |  | - | High-volume irrigation does not exceed 60% of landscape area
|  |  | - | Head to head coverage for rotor/spray heads
|  |  | 0 | Correctly installed Micro-irrigation in landscape beds and narrow areas
|  |  | - | Minimize overspray on impermeable surfaces
W6.4 | 0 | 1
| OR | #REF! | Pressure compensating spray heads installed in spray zones
|  | #REF! | Pressure regulating valves are installed for spray zones
W6.5 | 0 | 1 | In poor drainage (low) areas, heads are installed with check valves
W6.6 | 0 | 2 | High volume irrigated areas have matched precipitation rates
W6.7 | 0 | 1 | Pop-up sprinkler heads significantly rise above turf grass height
W7 Additional Water Certification Requirements
W7.1 | 0 | 5 | Meet or exceed Florida Water Star™ or WaterSense standards:
W7.2 | 0 | 2 | Florida Friendly LandscapeTM Program New Construction Certification
| 12 | 57 | Total Points
| 12 | Total points for Category 2 ( 15 min / 40 max)
Certifying Agent Category 2: |  |  | 0
Landscape Auditor: |  |  | 0
Credentials of Auditor: |  |  | 0
CATEGORY 3: LOT CHOICE | [5 empty] | Revised 4-5-2022
Category Minimum 0 / Category Maximum 15
LC1.1 | 0 | 1 - 6 | House built within designated FGBC green land development
|  |  | 0 | 0 | Name of FGBC Green Development
|  |  | #REF! | % of land development that scored beyond the minimum compliance of FGBC standard
LC1.2 | 0 | 2 | Home within a certified green local government
LC1.3 | 0 | 2 | Built on an infill site
LC1.4 | 0 | 1 | Site within 1/8 mile of existing infrastructure
LC1.5 | 0 | 2 | Site within 1/4 mile to mass transit
LC1.6 | 0 | 2 | Site within 1/2 mile of public open/green space
LC1.7 |  | 2 | Site within 1/4 mile of existing basic community resources
|  |  | #REF! | away from basic community resources
|  |  | 0 | Arts and entertainment center
|  |  | 0 | Bank
|  |  | 0 | Community or civic center
|  |  | 0 | Convenience store
|  |  | 0 | Daycare center
|  |  | 0 | Fire station
|  |  | 0 | Fitness center or gym
|  |  | 0 | Laundry or dry cleaner
|  |  | 0 | Library
|  |  | 0 | Medical or dental office
|  |  | 0 | Pharmacy
|  |  | 0 | Police station
|  |  | 0 | Post office
|  |  | 0 | Place of worship
|  |  | 0 | Restaurant
|  |  | 0 | School
|  |  | 0 | Supermarket
|  |  | 0 | Other Neighborhood-serving retail
|  |  | #REF! | Other office building or major employment center
LC1.8 | 0 | 2 | Site located in small lot cluster development
LC1.9 | 0 | 2 | Brownfield site
| 0 | 21 | Total Points
| 0 | Total points for Category 3 ( 0 min / 15 max)
Certifying Agent Category 3: |  |  | #VALUE!
CATEGORY 4: SITE
Category Minimum 5 / Category Maximum 30
I | N/A |  | That all credits in this category deal only with buildable land. What this means is that if the land is not legally allowed to be disturbed then you may not count this as part of the percentage required for the given credit.
Native Tree and Plan Preservation
S1.1 | 0 | 2 | Maximize tree survivability
S1.2 | 0 | 1 - 2 | Minimize soil compaction
Restrict all construction equipment from driving on site during construction except for
?
S1.3 | 0 | 2 | Replant or donate removed vegetation
S1.4 | 0 | 1 - 9 | Preserve or create wildlife habitat / shelter
|  |  | 0 | % of property that was created or preserved as a wildlife habitat or shelter
On Site Use of Cleared Materials
S2.1 | 0 | 2 | Mill clear trees
S2.2 | 0 | 1 - 2 | Reuse cleared materials for mulch / landscape
|  |  | Mulch is both cleared and reused: |  | 0
Erosion Control / Topsoil Preservation
S3.1 | 2 | 2 | Develop an erosion control site plan
S3.2 | 0 | 1 | Stabilize disturbed soil
S3.3 | 0 | 2 | Stage disturbance
S3.4 | 1 | 1 | Control sediment runoff during construction
S3.5 | 0 | 1 | Save and reuse any removed topsoil
Drainage / Retention
S4.1 | 0 | 2 | Onsite designated retention area
S4.2 | 0 | 2 | Direct filtered rooftop runoff to planted area(s)
S4.3 | 1 | 1 - 4 | Maintain pervious surface area (If not taking points input 1 for Total Lot Area)
Partial Pervious
|  |  | 0 | % Pervious Material | 100 | Total Lot Area (sq. ft.)
|  |  | 0 | Coverage Area (sq. ft.) | 30 | 100% Pervious sq. ft.
|  |  | 0 | Equivalent Pervious Area --> | 30 | Equivalent Pervious Area (semi-pervious)
|  |  | 1 | Total points for pervious area
| 4 | 34 | Total Points
| 4 | Total points for Category 4 ( 5 min / 30 max)
Certifying Agent Category 4: |  |  | 0
CATEGORY 5: HEALTH | [5 empty] | Revised 4-5-2022
Category Minimum 15 / Category Maximum 35
Combustion
H1.1 | 3 | 3 | Detached garage/carport OR air barrier between living space & garage AND no air handler or ducts in garage
H1.2 | 0 | 1 | Garage (attached or detached)- exhaust fan on motion sensor and timer
H1.3 | 1 | 1 | Interior Fireplace - Direct vent, sealed combustion w/electronic ignition, factory built wood burning or no fireplace
H1.4 | 2 | 1 - 2 | No unsealed space or water heating combustion located inside the conditioned area - or electric
|  |  | Space Heating |  | Water Heating
|  |  | Yes | Electric | Yes | Electric
|  |  | 0 | Sealed combustion equipment | 0 | Sealed combustion equipment
|  |  | 0 | Sealed combustion closet | 0 | Sealed combustion closet
[5 empty] | 0 | Outside of conditioned space
Moisture Control
H2.1 | 0 | 1 | Drainage tile on and around top of footing
H2.2 | 0 | 1 | Drainage board for below grade walls
H2.3 | 0 | 1 | Gravel bed beneath slab on grade floors
H2.4 | 1 | 1 | Seal slab penetration
H2.5 | 0 | 1 | Capillary break between foundation and framing
H2.6 | 0 | 3 | Central dehumidification system
H2.7 | 1 | 1 | No vapor barrier on inside of assemblies
H2.8 | 0 | 1 | Moisture control for tub/shower and shower surrounds
Source Control
H3.1 | 1 | 1 | No exposed urea-formaldehyde wood products
H3.2 | #REF! | 2 | Zero VOC paints, stains, and finishes
H3.3 | 0 | 1 | Low VOC paints, stains, and finishes
H3.4 | 1 | 1 | Low VOC sealants and adhesives
H3.5 | 1 | 1 - 2 | Minimize carpet use (<50% 1pt, No wall to wall carpet 2pts)
H3.6 | 0 | 1 | Healthy flooring
H3.7 | 1 | 1 | Healthy insulation
H3.8 | 1 | 1 - 2 | Protect ducts, range hood, and bath exhaust fans during construction
H3.9 | 0 | 3 | Integrated pest management plan
Cleanability
H4.1 | 0 | 1 - 2 | Central vacuum system
|  |  | 0 | System roughed in | 0 | Installed with exhaust outdoor
[5 empty] | 0 | Installed with exhaust indoor thru HEPA filter
H4.2 | 0 | 1 | Useable entry area
Universal Design
H5.1 | 0 | 1 -3 | Universally designed living area
Ventilation
H6.1 | 2 | 2 - 4 | Controlled mechanical ventilation
H6.2 | 0 | 1 | Radon/Soil gas vent system installed
H6.3 | 0 | 1 | Floor drain sealed
H6.4 | 0 | 1 | Energy Star® bath fans with timer or humidistat
H6.5 | 1 | 1 | Kitchen range hood vented to exterior
H6.6 | 1 | 1 | Laundry rooms inside conditioned space must have a make-up air source
H6.7 | 0 | 3 | Whole house positive filtration
H6.8 | 1 | 1 - 2 | Efficient HVAC filter
H6.9 | 1 | 1 | HVAC filter easily accessible
H6.10 | 0 | 1 | Install screens on all windows and doors
H6.11 | 1 | 1 | Manual D duct design
| 22 | 52 | Total Points
| 22 | Total points for Category 5 ( 15 min / 35 max)
Certifying Agent Category 5: |  |  | 0
CATEGORY 6: MATERIALS | [5 empty] | Revised 4-5-2022
Category Minimum 10 / Category Maximum 35
Components
M1.1 | 0 | 1 | Recycled content roof material
M1.2 | 0 | 2 - 3 | Certified sustainable lumber
|  |  | 0 | homes with minimum of 1 story wood frame exterior walls have 80% of all lumber certified
|  |  | 0 | home has no exterior wood walls & 80% of remaining lumber used for the home is certified.
M1.3 | 0 | 1 | Engineered / alternative material for outdoor living
M1.4 | 0 | 1 | Concrete with fly ash or blast furnace slag
M1.5 | 0 | 1 | Recycled content siding or soffit material
M1.6 | 0 | 1 | Eco-friendly insulation
M1.7 | 0 | 1 | Recycled content drywall
M1.8 | 0 | 1 | Recycled content paint
M1.9 | 0 | 1 | Steel interior studs
M1.10 | 0 | 1 | Eco-friendly flooring material
M1.11 | 0 | 1 | Eco-friendly ceiling materials
M1.12 | 1 | 1 - 3 | Locally produced materials
|  |  | 0 | minimum 80% of all new windows & doors are from local manufacturers & are operable
|  |  | 0 | 50% of all doors are reused doors or 50% of all windows are reused windows
|  |  | Yes | 80% of all structural components are from local sources - includes panelized & modular systems
Waste Reduction
M2.1 | 0 | 3 | Resource efficient wall system with integral insulation
M2.2 | 0 | 2 | Develop a construction and demolition waste management plan
M2.3 | 0 | 2 - 4 | Implement job site waste management
|  |  | 0 | # of items implemented
|  |  | 0 |  | List items (i.e.: a, b, c, etc.)
M2.4 | 0 | 1 | Compost bin/built in collection of recyclables
M2.5 | 2 | 1 - 2 | Engineered roof and floor components
|  |  | Yes | 80% of floor (or code allowance) | Yes | 80% of roof (or code allowance)
M2.6 | 0 | 1 | Finger jointed or laminated products
M2.7 | 1 | 1 | Eco-friendly trim
M2.8 | 0 | 1 | Perimeter based on 2 foot dimensions
M2.9 | 0 | 1 | Over 50% of each interior wall adheres to a 2' layout
M2.10 | 0 | 1 | Stack framing
M2.11 | 0 | 1 | 2-stud corners with drywall clips
M2.12 | 0 | 1 | T-wall with drywall clips
Durability
M3.1 | 1 | 1 | Roof slope ≥ 3:12 but ≤ 6:12
M3.2 | 1 | 1 | Large overhangs (eave and gable)
M3.3 | 0 | 1 | Air admittance vents
M3.4 | 0 | 1 | Wood frame house and/or wood frame 2nd floors designed with vented rain screen
M3.5 | 0 | 1 | Siding and exterior trim primed all sides
M3.6 | 0 | 1 | Plants/turf minimum of 2ft. from foundation
M3.7 | 0 | 1 | Sprinklers and emitters are located a minimum of 2 ft from foundation
M3.8 | 1 | 1 | Use armored, PEX, or metal hoses (except copper) from service to all fixtures/appliances
M3.9 | 0 | 2 | Automatic in home water sensor/shut off system installed
M3.10 | 1 | 1 | Access panel to non-accessible plumbing fixture installed
M3.11 | 0 | 1 | Laundry room below living floor or drain installed
| 8 | 47 | Total Points
| 8 | Total points for Category 6 ( 10 min / 35 max)
Certifying Agent Category 6: |  |  | 0
CATEGORY 7: DISASTER MITIGATION | [5 empty] | Revised 4-5-2022
Category Minimum 5 / Category Maximum 30
Hurricane (wind, rain, storm surge)
DM1.1 | 0 | 2 | Safe room
DM1.2 | 0 | 2 | Unvented attic or No attic
DM1.3 | 2 | 2 | Window, door, and skylight protection or impact resistant type
DM1.4 | 0 | 1 | Attached garage and exterior door protection
DM1.5 | 1 | 1 | Exterior structures and equipment properly anchored
DM1.6 | 0 | 2 | Secondary water protection installed on roof
DM1.7 | 0 | 2 | Adhesive applied to roof sheathing
DM1.8 | 0 | 5 | Comply with Fortified For Safer Living Standards
Flood (must incorporate all three)
DM2 | 0 | 3 | 0 | Finished floor level at least 12" above 100 yr flood plain
|  |  | 0 | Bottom of slab at least 8" above the top of backfilled dirt, graded for proper drainage
|  |  | 0 | Garage floor & driveway sloped to drain out. Garage floor at least 4" lower than living floor
Fire (must incorporate all three for 3.1)
DM3.1 | 0 | 3 | 0 | Fire resistant exterior wall cladding
|  |  | 0 | Fire resistant roof covering or sub-roof
|  |  | 0 | Fire resistant soffit and vent material
DM3.2 | 0 | 3 | - | Fire Sprinklers installed to cover 100% of living area of home
Lightning & Electronics Protection
DM4 | 0 | 1 - 2 | Installed Surge Suppression or Lightning Protection System
Termites (must comply w/required credits listed below AND EITHER DM 4.1 OR DM 4.2 OR DM 4.3 to receive points)
| required | Seal slab penetrations
| required | Vegetation > 2 ft. from foundation
| required | Slopes graded away from building
DM 5.1 | 0 | 10 | DM 5.1: Chemical Soil Treatment Used
|  |  | 0 | Exterior cladding installed to prohibit intrusion
|  |  | 0 | Rain gutters installed (downspouts discharge a minimum of 3' from home) OR meet large overhangs (≥2')
|  |  | 0 | Condensate line(s) discharge a min of 2' from home & are located 5' or more from dryer vent
|  |  | 0 | Irrigation/sprinkler water does not hit building
|  |  | 0 | Damage replacement warranty issued and available for annual renewal
OR
DM 5.2 |  | 10 | DM 5.2: Chemical Soil Treatment Avoided
|  |  | 0 | Chemical soil treatment avoided
|  |  | 0 | Alternative Florida Building Code approved method of foundation protection employed
OR
DM 5.3 |  | 12 | DM 5.3: Treated wood products
|  |  | 0 | All wood products serving structural or exterior finish purposes are borate or ACQ treated
DM5.4 | 0 | 1 | 80% of Cellulose insulation used is Borate treated
| 5 | 38 | Total Points
| 5 | Total points for Category 7 ( 5 min / 30 max)
Certifying Agent Category 7: |  |  | 0
CATEGORY 8: GENERAL | [5 empty] | Revised 4-5-2022
Category Minimum 0 / Category Maximum 40
Small House Credit
G1.1 | 0 | 0 - 25 | Conditioned house size (enter no if not claiming any points)
|  |  | 0 | :square feet of conditioned area
Adaptability
G2.1 | 0 | 2 | Roof trusses designed for addition
G2.2 | 0 | 1 - 2 | Unfinished rooms
G2.3 | 0 | 1 | Install a minimum of 2 upgraded automation system
Renewable Power Generation
G3.1 | 0 | 1 - 5 | Reduce peak demand or annual load
|  |  | 0 | 1 point for each 2kW system size
Remodel
G4.1 | 0 | 10 | Remodeling structure (HERS Index < 80)
G4.2 | 0 | 3 | Toilets 1.6 gpf and showers 2.5 gpm or less
G4.3 | 0 | 2 | Upgrade existing installed irrigation with rain gauge, timer and code irrigation heads
G4.4 | 0 | 2 | Existing homes with pools - upgrade pump to variable speed or dual speed
G4.5 | 0 | 2 | Roof to wall connection upgrades
Other
G5.1 | 1 | 1 - 2 | Home builder/designer/architect/landscape architect member of FGBC
|  |  | 1 | :Number of members on the team that are members of FGBC
G5.2 | 2 | 2 | Homeowner's manual, including information, benefits, operations - per reference guide
G5.3 | 2 | 2 | Minimum 1 hour Hands on training provided to homeowner
G5.4 | 0 | 1 | Plan for edible landscape/food garden
G5.5 | 0 | 2 | Guaranteed energy bills
G5.6 | 0 | 1 - 5 | INNOVATIVE CREDITS
Description of innovation:
0
| 5 | 49 | Total Points
| 5 | Total points for Category 8 ( 0 min / 40 max)
Certifying Agent Category 8: |  |  | 0
FGBC Home Score
Category |  |  |  | Your Score |  | Required Min - Max
Category 1: Energy |  |  |  | 43 |  | 30 - 75
Category 2: Water |  |  |  | 12 |  | 15 - 40
Category 3: Lot Choice |  |  |  | 0 |  | 0 - 15
Category 4: Site |  |  |  | 4 |  | 5 - 30
Category 5: Health |  |  |  | 22 |  | 15 - 35
Category 6: Materials |  |  |  | 8 |  | 10 - 35
Category 7: Disaster Mitigation |  |  |  | 5 |  | 5 - 30
Category 8: General |  |  |  | 5 |  | 0 - 40
|  |  | Total: | 99
|  |  | Total Need: | 100 |  | The Total Need number will automatically adjust as points are earned for each criteria in the checklist.
Certification Level: |  |  |  | Failed
Home Address
Total Square Footage of home/unit
Conditioned Square Footage of home/unit
-1

## 18. Multi-Family Application
FGBC Green Home Standard
Version 12 Rev 1.0
Multi-Family Home Application
Effective January 1, 2021 (Required January 1, 2022)
Revised 4-5-2022
Instructions for Submission:
Electronic Submissions (preferred)
 Complete the credit card authorization below or pay online
(Note: Payment by check is acceptable - see mailing instructions below)
(Note: Payment by check is acceptable - see mailing instructions below)
https://dropbox.hightail.com/certifications
Mailing Instructions
 Make check payable to "FGBC" based on fee schedule OR submit credit card payment information
 Mail fees, application, and electronic version of checklist with supporting documents on CD to:
Florida Green Building Coalition (FGBC)
25 E. Central Blvd.
Orlando, FL 32801
FEES |  |  |  | PAYMENT
Multi-Family Fees |  |  |  |  | Do You Want A Yard Sign? (Free)
Members | $100 applicaion fee + $100 per building + $25 per unit |  |  |  | Home Fees
Non Members | $100 application fee + $100 per building + $35 per unit |  |  |  | Bronze Plaques
Florida Water Star Certification
Enter your project information below: |  |  |  | 0 | Total Amount Authorized
Number of Buildings
| Number of Units |  |  | Pay Online | or Authorize Credit Card Here: (Visa/MC/AX)
CC#:
100 | MEMBER Fee |  |  | Expiration Date:
100 | NON MEMBER Fee |  |  | Name on Card:
Billing Zip Code:
Signature:
Builder Information |  |  |  | Home Information
Name: |  |  |  | Address:
Company: |  |  |  | City/ST/Zip:
Address: |  |  |  | County:
City/ST/Zip: |  |  |  | Development:
Phone:
E-mail: |  |  |  | Please answer the following questions:
DBPR License #: |  |  |  |  | Is the home New or Existing?
FGBC Member #: |  |  |  |  | Is this Single Family or Multi-Family?
FHBA Member #: |  |  |  |  | Is this home Affordable? List Funding Source
Signature
Square Footage of home/unit
Certifying Agent Information |  |  |  |  | Sales Price
Name:
Company:
Address: |  |  |  | Optional Information
City / Zip: |  |  |  | Owner:
Phone: |  |  |  | Company
Fax: |  |  |  | Address:
E-mail: |  |  |  | City/ST/Zip:
CA Registration #: |  |  |  | Phone:
Signature: |  |  |  | E-mail:
Required Signatures: All parties signing this application acknowledge that each of the measures intended to qualify the home for the Florida Green Home Certification has been incorporated into construction/renovation of the home. |  |  |  | Date:
Project Point Summary
Minimum Points to Qualify (may be over 100 if a category minimum is missed) |  |  |  | 106 | Please refer to Standards Documents and Green Home Reference Guide for additional information.
Points Toward Qualification (points over category maximums excluded) |  |  |  | 99
Total Points Achieved |  |  |  | 99
| Category |  | Your Score |  | Required Min - Max
| Category 1: Energy |  | 43 |  | 30 - 75
| Category 2: Water |  | 12 |  | 15 - 40
| Category 3: Lot Choice |  | 0 |  | 0 - 15
| Category 4: Site |  | 4 |  | 5 - 30
| Category 5: Health |  | 22 |  | 15 - 35
| Category 6: Materials |  | 8 |  | 10 - 35
| Category 7: Disaster Mitigation |  | 5 |  | 5 - 30
| Category 8: General |  | 5 |  | 0 - 40
|  | Total: | 99
|  | Total Needed: | 106
|  | Certified Home Score | 93
|  | Certification Level | Not Certifiable
[7 empty] | Failed | 0
[7 empty] | Bronze | 30
|  | energy |  |  |  |  | Silver | 60
|  | water |  |  |  |  | Gold | 90
|  | lot choice |  |  |  |  | Platinum | 91 |  | New
|  | site | [7 empty] | Existing
health
|  | materials |  |  |  | Category | Minimum | This Home | Maximum | Single
|  | disaster mitigation | 0 |  |  | Energy | 30 | 43 | 75 | Multi
|  | general | 0 |  |  | Water | 15 | 12 | 40
[6 empty] | Lot Choice | 0 | 0 | 15 | Yes
|  |  | -7 |  |  | Site | 5 | 4 | 30 | No
[6 empty] | Health | 15 | 22 | 35
[6 empty] | Materials | 10 | 8 | 35
[6 empty] | Disaster Mitigation | 5 | 5 | 30
[6 empty] | General | 0 | 5 | 40
[6 empty] | Total | 106 | 99 | 300